## Brake Perf-Arjun 605
TRACTOR BRAKE PERFORMANCE
Test Tractor Specifiactions
Tractor Make | Tractor Model | Tractor HP | Rated RPM | Types of Brake | Type of Track
Arjun 605 | 605 DI |  | 2300 |  | Concrete
Brake Free Play |  | Maximum attainable speed (kmph):
LH | RH | Un Ballasted | Road Ballasted
|  | 32.6 | 32.6
1) Service Barke Testing
A) Cold Brake Test
At maximum attainable speed
Standard ballasted tractor | Braking device control, force (N) | 505 | 424 | 343 | 263
| Mean deceleration, (m/sec2) | 3.8 | 3.65 | 3.34 | 2.5
| Stopping distance, (m) | 11.06 | 11.25 | 12.28 | 16.4
Ballasted tractor | Braking device control, force (N) | 520 | 442 | 364 | 286
| Mean deceleration, (m/sec2) | 3.74 | 3.5 | 3.08 | 2.5
| Stopping distance, (m) | 11.13 | 11.71 | 13.29 | 16.4
At 25Kmph attainable speed
Standard ballasted tractor | Braking device control, force (N) | 507 | 423 | 339 | 255
| Mean deceleration, (m/sec2) | 3.6 | 3.4 | 3.28 | 2.5
| Stopping distance, (m) | 6.79 | 7.08 | 7.34 | 9.65
Ballasted tractor | Braking device control, force (N) | 576 | 510 | 444 | 378
| Mean deceleration, (m/sec2) | 3.56 | 3.12 | 2.89 | 2.5
| Stopping distance, (m) | 6.82 | 7.72 | 8.34 | 9.65
B) Brake Fade Test
At maximum attainable speed
Standard ballasted tractor | Braking device control, force (N) | 534 | 463 | 393 | 323
| Mean deceleration, (m/sec2) | 3.54 | 3.25 | 3 | 2.5
| Stopping distance, (m) | 11.62 | 12.61 | 13.65 | 16.4
At 25Kmph attainable speed
Ballasted tractor | Braking device control, force (N) | 515 | 481 | 446 | 411
| Mean deceleration, (m/sec2) | 3.34 | 2.9 | 2.64 | 2.5
| Stopping distance, (m) | 7.42 | 8.31 | 9.14 | 9.65
Other Observations
Max. deviation of tractor from its original course, (m) |  | Abnormal vibration |  | The brakes were heated by
None |  | None |  | Self braking
2) Parking Brake Test
Particulars |  | 18 percent slope |  | 12 percent slope with trailer of 2.55 tonnes.
|  | Facing up | Facing Down | Facing up | Facing Down
Braking device control force, (N) |  | 525 | 540 | 490 | 532
Efficacy of parking brake |  | Effective |  | Effective
Brake Performance Test Observations Summary
Characteristic | Category (Evaluative / Non Evaluative) | Requirements as per IS: 12207-2008 | Values declared by the applicant (D) / Requirement ® | As observed | Whether meets the require-ments (Yes/No)
A) Maximum stopping distance at a force, equal to or less than 600 N on brake pedal with road ballast, (m):
1. Cold brake | Evaluative | 10 | 10 R | 6.82 | Yes
2. Hot Brake | Evaluative | 10 | 10 R | 7.42 | Yes
B) Maximum force exerted on the brake pedal to achieve a deceleration of 2.5 m/s2 (N) | Evaluative | 600 | 600 R max | 378 to 411 | Yes
C) Whether parking brake is effective at a force of 600N at foot pedals or 400N at hand lever | Evaluative | Yes/No | Yes | 525 to 540 | Yes
Dry Brake | Effective
OIB Brake | Not Effective

## Air cleaner-Arjun 605
AIR CLEANER OIL PULL OVER TEST
Test Tractor Specifiactions
Tractor Make | Tractor Model | Tractor HP | Rated RPM | Configuration | Transmission type | Wheel Drive Type
Arjun 605 | 605 Di |  | 2250 | Open station | Constant Mesh | 4WD
FIP type | Steering Type | Engine to PTO Ratio | Ballast Condition | Test Engine Set RPM | Type of track
Inline | Power | 3.313:1 |  |  | Concrete
AIR CLEANER OIL PULL OVER TEST
Atmospheric conditions:
Temperature, (⁰C) | Pressure, (kPa) | Relative humidity,(%) | Mass of oil before test
36 to 38 | 96.8 to 96.4 | 10 | 795.6
Position of tractor |  |  | Loss of oil(g) | Oil pull-Over(%) | Engine oil pressure
Tractor parked on level ground |  |  | 1.1 | 0.14 | Normal
Tractor tilted to 15 deg laterally with RHS up |  |  | 17.4 | 2.18 | Normal
Tractor tilted to 15 deg laterally with LHS up |  |  | 4.4 | 0.55 | Normal
Tractor tilted to 15 deg longitudinaly with front end up |  |  | 0.6 | 0.08 | Normal
Tractor tilted to 15 deg longitudinaly with rear end up |  |  | 73.1 | 9.19 | Normal
AIR CLEANER OIL PULL OVER TEST Observations Summary
S. No. | Characteristic | Category (Evaluative / Non Evaluative) | Requirements as per IS: 12207-2008 | Values declared by the applicant (D) / Requirement ® | As observed | Whether meets the require-ments (Yes/No)
1 | Air cleaner oil pull over (%) | Non Evaluative | 0.25%(max) | 0.25%(max) | 9.19 | No
Open station | 2WD | Sliding Mesh | Inline | Mechanical | Ballast
Add ON Cabin | 4WD | Constant Mesh | Rotary | Power | UnBallast
Integrated Cabin |  | Partial constant Mesh | CRDi | HAPS
Synchro Mesh
|  |  | Effective | Satisfactory
|  |  | Not Effective | Not Satisfactory