## Vibration measument-JD 3028EN
TRACTOR MECHANICAL VIBRATION MEASUREMENT
Test Tractor Specifiactions
Tractor Make | Tractor Model | Tractor HP | Rated RPM | Configuration | Transmission type | Wheel Drive Type
John Deere | 3028EN |  | 2800 | Open station | Constant Mesh | 4WD
FIP type | Steering Type | Engine to PTO Ratio | Ballast Condition | Test Engine Set RPM | Type of track
Inline | Power | 4.615 : 1
Machanical Vibration Measurement Test
S. No. | Measuring points |  | Vibration, microns
|  |  | At no load |  | At load corresponding to 85% of maximum PTO power
|  |  | VD | HD | VD | HD
1 | Foot rest | Left | 20 | 10 | 20 | 20
|  | Right | 20 | 20 | 10 | 30
2 | Steering control wheel |  | 30 | 30 | 80 | 60
3 | Seat | Bottom | 20 | 20 | 60 | 60
|  | Back | 20 | 20 | 40 | 50
4 | Mudguard | Left | 30 | 90 | 30 | 70
|  | Right | 60 | 120 | 90 | 100
5 | Head light | Left | 30 | 30 | 40 | 40
|  | Right | 40 | 30 | 60 | 40
6 | Battery base, centre |  | 60 | 70 | 100 | 130
7 | Tail light | Left | 70 | 40 | 90 | 30
|  | Right | 60 | 40 | 90 | 100
8 | Plough light |  | 10 | 30 | 40 | 40
9 | Gear shifting lever |  | 20 | 10 | 40 | 60
10 | Accelerator lever | Hand | 40 | 60 | 70 | 100
|  | Foot | 30 | 30 | 30 | 30
11 | Brake pedal | Left | 20 | 30 | 30 | 30
|  | Right | 10 | 20 | 20 | 30
12 | Clutch pedal |  | 40 | 40 | 60 | 60
13 | Main hydraulic control lever |  | 60 | 100 | 40 | 120
14 | PTO engaging lever |  | 60 | 30 | 60 | 30
15 | Differential lock pedal |  | 90 | 20 | 90 | 60
Noise Measurement Test Observations Summary
S. No. | Characteristic | Category (Evaluative / Non Evaluative) | Requirements as per IS: 12207-2008 | Values declared by the applicant (D) / Requirement ® | As observed | Whether meets the require-ments (Yes/No)
1 | Left foot rest | Non Evaluative | 100 | 100 | 20 | Yes
2 | Right foot rest |  |  |  | 30 | Yes
3 | Seat (with driver seated) |  | 100 |  | 50 | Yes
4 | Steering Wheel |  | 100 |  | 80 | Yes
Open station | 2WD | Sliding Mesh | Inline | Mechanical | Ballast
Add ON Cabin | 4WD | Constant Mesh | Rotary | Power | UnBallast
Integrated Cabin |  | Partial constant Mesh | CRDi | HAPS
Synchro Mesh
|  |  | Effective | Satisfactory
|  |  | Not Effective | Not Satisfactory

## Haulage Perf. Test-JD 3028EN
TRACTOR HAULAGE PERFORMANCE
Test Tractor Specifiactions
Tractor Make | Tractor Model | Tractor HP | Rated RPM | Configuration | Transmission type | Wheel Drive Type
John Deere | 3028EN |  | 2800 | Open station | Constant Mesh | 4WD
FIP type | Steering Type | Engine to PTO Ratio | Ballast Condition | Test Engine Set RPM | Type of track
Inline | Power | 4.615 : 1
Haulage performance Test
Type of trailer |  |  | Two wheel (Single axle) |  | Four wheel (Double axle)
Gross mass of trailer, (tonne) |  |  | 1.5 |  | NA
Height of trailer hitch above ground level, (mm) |  |  | 300 |  | NA
Gear used during the test for negotiating slopes up to 8% |  |  | B-4 |  | NA
Average travel speed,(kmph) |  |  | 19.98 to 20.08 |  | NA
Average fuel consumption:
(l/h) |  |  | 2.85 to 2.89 |  | NA
(ml/km/tonne) |  |  | 95.10 to 95.91 |  | NA
Average distance traveled per litre of fuel consumption, (km) |  |  | 6.95 to 7.01 |  | NA
General observations:
Effectiveness of brakes |  |  | Effective |  | NA
Maneuverability of tractor-trailer combination |  |  | Satisfactory |  | NA
Haulage Performance Test Observations Summary
S. No. | Characteristic | Category (Evaluative / Non Evaluative) | Requirements as per IS: 12207-2019 | Values declared by the applicant (D) / Requirement ® | As observed | Whether meets the require-ments (Yes/No)
1 | Gross mass of the trailers, (tones):
| A. Two wheel | Non Evaluative | As specified by the manufacturer | 1.5 | 1.5 | Yes
| B. Four wheel |  | NA | NA | NA | NA
2 | Distance travelled / litre of fuel consumption, (km/l):
| A. Two wheel | Non Evaluative | NA | 7 to 8 | 6.95 to 7.01 | No
| B. Four wheel |  | NA | NA | NA | NA
3 | Fuel consumption (ml/km/tonne):
| A. Two wheel | Non Evaluative | NA | 75 to 83 | 95.1 to 95.9 | No
| B. Four wheel |  | NA | NA | NA | NA
Open station | 2WD | Sliding Mesh | Inline | Mechanical | Ballast
Add ON Cabin | 4WD | Constant Mesh | Rotary | Power | UnBallast
Integrated Cabin |  | Partial constant Mesh | CRDi | HAPS
Synchro Mesh
|  |  | Effective | Satisfactory
|  |  | Not Effective | Not Satisfactory

## Field Perf. Test-JD 3028EN
TRACTOR FIELD PERFORMANCE
Test Tractor Specifiactions
Tractor Make | Tractor Model | Tractor HP | Rated RPM | Configuration | Transmission type | Wheel Drive Type
John Deere | 3028EN |  | 2800 | Open station | Constant Mesh | 4WD
FIP type | Steering Type | Engine to PTO Ratio | Ballast Condition | Test Engine Set RPM
Inline | Power | 4.615 : 1
BRIEF SPECIFICATION OF IMPLEMENTS USED DURING FIELD TEST |  |  |  | BRIEF SPECIFICATION OF Half CAGE WHEEL
S. No. | Items | MB Plough | Rotavator | S. No. | Items | Specifications
1 | Make | Captain | Captain | 1 | Type | Half cage wheel
2 | Type | Mounted | Mounted | 2 | Dia, (mm) | 845
3 | No. of Disc/blades | 2 | 30 in 6 flanges | 3 | Width, (mm) | 250
4 | Type of Disc/blades | General Purpose | L-type | 4 | No. and types of lugs | 10, Straight lugs made of M.S. angle section welded to angle iron frame
5 | Size of bottoms/blades, (mm) | 225 | 95 | 5 | Size of angle section, (mm) | 40
|  |  | 50 |  |  | 40
|  |  | 6 |  |  | 5
6 | Spacing of bottoms/flanges, (mm) | 200 | 156 | 6 | Length of lugs, (mm) | 250
7 | Lower hitch point span, (mm) | 470 | 395 | 7 | Spacing of lugs, (mm) | 235
8 | Mast height, (mm) | 470 | 445 | 8 | Weight of each cage wheels (kg) | 40
9 | Overall dimensions, (mm):
| Length | 985 | 780
| Width | 640 | 1200
| Height | 870 | 870
10 | Gross mass, (kg) | 85 | 180
SUMMARY OF FIELD PERFORMANCE TEST
S.No. | Parameter/operation | MB Ploughing | Rotavation | Puddling
1 | Type of soil | Medium | Heavy | Heavy
2 | Av. soil moisture, (%) / Av. depth of standing water, (cm) | 7 to 13 | 11 to 18 | 13 to 14
3 | Bulk density of soil, (g/cc) | 1.5 to 1.6 | 1.5 to 1.6 | NA
4 | Cone index, (kgf/sq.cm) / Puddling index, (%) | 8.34 to 9.70 | 8.93 to 9.63 | 84 to 86
5 | Gear used | A-3 | A-2 | A-2
6 | Av. speed of operation, (kmph) | 3.29 to 3.83 | 2.15 to 2.16 | 2.01 to 2.03
7 | Av. wheel slip, (%) / Av. Travel reduction, (%) | 7.3 to 19.7 | -0.6 to - 0.9 | 7.0 to 7.8
8 | Av. depth of cut, (cm) / Av. Depth of puddle, (cm) | 15 to 20 | 5 to 6 | 33 to 35
9 | Av. working width, (cm) | 55 to 59 | 98 to 101 | NA
10 | Area covered, (ha/h) | 0.137 to 0.167 | 0.172 to 0.196 | NA
11 | Fuel consumption:
| (l/h) | 2.63 to 2.87 | 2.51 to 3.03 | 2.85 to 3.02
| (l/ha) | 15.78 to 20.94 | 14.58 to 15.48 | NA
12 | Av. draft of implement, (kN) | 5.12 to 5.32 | NA | NA
Field Performance Test Observations Summary
S. No. | Characteristic | Category (Evaluative / Non Evaluative) | Requirements as per IS: 12207-2008 | Values declared by the applicant (D) / Requirement ® | As observed | Whether meets the require-ments (Yes/No)
| Sealing for the following assemblies: | Evaluative | The identified assemblies should essentially meet the requirement of IS: 11082. No water ingress in the identified assembly given in column-2. If tractor does not meet the require-ments of wetland cultivation, it may be recommended for dry land operation only | There should be no ingress of water and/or mud | No ingress of mud and / or water was observed | Yes
| A. Clutch assembly | do
| B. Brake housings | do
| C. Front axle hubs | do
Open station | 2WD | Sliding Mesh | Inline | Mechanical | Ballast
Add ON Cabin | 4WD | Constant Mesh | Rotary | Power | UnBallast
Integrated Cabin |  | Partial constant Mesh | CRDi | HAPS
Synchro Mesh

## Location Of CG-JD 3028EN
TRACTOR LOCATION OF CENTRE OF GRAVITY TEST
Test Tractor Specifiactions
Tractor Make | Tractor Model | Tractor HP | Rated RPM | Configuration | Transmission type | Wheel Drive Type
John Deere | 3028EN |  | 2800 | Open station | Constant Mesh | 4WD
Wheel Base | Wheel track | Overall height | Ballast Condition | Tractor Weight reactions
|  |  |  | Front | Rear
1570 | 845 | 1285 |  | 480 | 695
Location of centre of Gravity Test
Condition |  |  | Particulars |  | Coordinates
Tractor under standard ballasted condition but with all the liquid reservoirs full & the operator replaced by a 75 kg mass on the seat |  |  | Height above ground, (mm) |  | 462.5
|  |  | Distance forward from the vertical plane containing the axis of rear wheels, (mm) |  | 653.6
|  |  | Distance from the median plane parallel to the longitudinal axis of tractor bisecting the track, (mm) |  | 5.2 (towards LHS)
Open station | 2WD | Sliding Mesh |  |  | Ballast
Add ON Cabin | 4WD | Constant Mesh |  |  | UnBallast
Integrated Cabin |  | Partial constant Mesh
Synchro Mesh

## Noise Measurement-JD 3028EN
TRACTOR NOISE MEASUREMENT
Test Tractor Specifiactions
Tractor Make | Tractor Model | Tractor HP | Rated RPM | Configuration | Transmission type | Wheel Drive Type
John Deere | 3028EN |  | 2800 | Open station | Constant Mesh | 4WD
FIP type | Steering Type | Engine to PTO Ratio | Ballast Condition | Test Engine Set RPM | Type of track
Inline | Power | 4.615 : 1 |  |  | Concrete
Noise at bystander’s position: Noise Measurement Test
Atmospheric conditions:
Background noise level, dB (A) | Temperature, (⁰C) | Pressure, (kPa) | Relative humidity,(%) | Wind velocity, (m/s)
55.1 | 30 | 98.1 | 42 | 2.6
Gear |  |  | Travelling speed before acceleration, (kmph) |  | Noise level, dB (A)
A1 |  |  | 1.24 |  | 77
A2 |  |  | 1.64 |  | 77
A3 |  |  | 3.17 |  | 77
A4 |  |  | 4.21 |  | 77
B1 |  |  | 4.52 |  | 77
B2 |  |  | 5.95 |  | 77
B3 |  |  | 11.43 |  | 77
| B4 |  | 14.99 |  | 78
Noise at operator’s ear level: Noise Measurement Test
Atmospheric conditions:
Background noise level, dB (A) | Temperature, (⁰C) | Pressure, (kPa) | Relative humidity,(%) | Wind velocity, (m/s)
54 | 35 | 98.4 | 18 | 1.2
Gear | Drawbar pull at which the tractor develops the max noise level(kN) |  | Travelling speed (kmph) |  | Noise level, dB (A)
A1 | NA |  | NA |  | NA
A2 | 9.49 to 10.02 |  | 1.93 to 1.86 |  | 90
A3 | 7.70 to 10.01 |  | 3.86 to 3.53 |  | 90
A4 | 9.94 to 9.97 |  | 4.63 to 4.62 |  | 91
B1 | 0.53 to 9.67 |  | 6.18 to 5.13 |  | 89
B2 | 4.28 to 6.87 |  | 7.64 to 7.21 |  | 93
Noise Measurement Test Observations Summary
S. No. | Characteristic | Category (Evaluative / Non Evaluative) | Requirements as per IS: 12207-201994 | Values declared by the applicant (D) / Requirement ® | As observed | Whether meets the require-ments (Yes/No)
1 | Maximum ambient noise emitted by the tractor dB(A) | Evaluative | As per CMVR | 85 | 79 | Yes
2 | Maximum noise at operator‟s ear level dB(A) | Evaluative | As per CMVR | 96 | 93 | Yes
Open station | 2WD | Sliding Mesh | Inline | Mechanical | Ballast
Add ON Cabin | 4WD | Constant Mesh | Rotary | Power | UnBallast
Integrated Cabin |  | Partial constant Mesh | CRDi | HAPS
Synchro Mesh
|  |  | Effective | Satisfactory
|  |  | Not Effective | Not Satisfactory

## PTO Perf-JD 3028EN
TRACTOR PTO PERFORMANCE
Test Tractor Specifiactions | [7 empty] | Date: | 2019-01-11
Tractor Make | Tractor Model | Tractor HP | Rated RPM | Configuration | Transmission type | Wheel Drive Type | FIP type
John Deere | 3028EN |  | 2800 | Open station | Constant Mesh | 4WD | Inline
Steering Type | Engine to PTO Ratio
Power | 4.615 : 1
PTO Performance Report
Power Take-Off Performance | Power, (kW) | Speed (rpm) |  | Fuel consumption |  |  | Specific energy (kWh/l)
|  | PTO | Engine | (l/h) | (kg/h) | Specific, (kg/ kWh)
A) Maximum power | 17.9 | 607 | 2801 | 5.94 | 4.97 | 0.278 | 3.01
B) Power at rated engine speed | 17.9 | 607 | 2801 | 5.94 | 4.97 | 0.278 | 3.01
C) Power at standard power take-off speed (540  10 rpm): | 17 | 540 | 2492 | 5.39 | 4.51 | 0.265 | 3.15
D) Varying loads at rated engine speed:
i) Torque corresponding to maximum power available at rated engine speed: | 17.9 | 607 | 2801 | 5.94 | 4.97 | 0.278 | 3.01
ii) 85% of the torque obtained in (i): | 15.5 | 619 | 2857 | 5.2 | 4.35 | 0.281 | 2.98
iii) 75% of the torque obtained in (ii) : | 11.7 | 626 | 2889 | 4.16 | 3.48 | 0.297 | 2.81
iv) 50% of the torque obtained in (ii) : | 8 | 635 | 2931 | 3.32 | 2.77 | 0.346 | 2.41
v) 25% of the torque obtained in (ii) : | 4 | 642 | 2963 | 2.48 | 2.07 | 0.518 | 1.61
vi) Unloaded: | 0.3 | 649 | 2995 | 1.75 | 1.47 | 4.9 | 0.17
e) Varying loads at Standard PTO speed (540  10 rpm):
i) Torque corresponding to maximum power available at rated engine speed: | 17 | 540 | 2492 | 5.39 | 4.51 | 0.265 | 3.15
ii) 85% of the torque obtained in (i): | 15.3 | 571 | 2635 | 4.94 | 4.13 | 0.27 | 3.1
iii) 75% of the torque obtained in (ii) : | 11.7 | 581 | 2681 | 3.97 | 3.32 | 0.284 | 2.95
iv) 50% of the torque obtained in (ii) : | 7.9 | 590 | 2723 | 3.11 | 2.6 | 0.329 | 2.54
v) 25% of the torque obtained in (ii) : | 4 | 600 | 2769 | 2.3 | 1.92 | 0.48 | 1.74
vi) Unloaded: | 0.3 | 607 | 2801 | 1.58 | 1.32 | 4.4 | 0.19
| No load maximum engine speed (rpm) | Equivalent crankshaft torque at maximum power, (Nm ) | Maximum equivalent crankshaft torque (Nm) | Engine speed at maximum equivalent crankshaft torque (rpm) | Backup torque | % Smoke level, maximum light absorption coefficient, (per meter) | Range of atmospheric conditions:
[7 empty] | Temperature (oC) | Pressure, (kPa) | Relative humidity (%)
Natural Ambient | 2995 | 61 | 79 | 1098 | 29.5 | 0.26 | 27 to 30 | 99.4 to 99.7 | 34 to 40
| Maximum temperatures, (0C): |  |  |  |  | Pressure at maximum power: |  | Consumptions :
| Engine oil | Coolant (water) | Fuel | Air intake | Exhaust gas | Intake air, (kPa ) | Exhaust gas, before turbo charger (kPa ) | Lub oil, (g/kWh ) | Coolant (water) (% of total coolant capacity)
Natural Ambient | 89 | 83 | 55 | 30 | 630 | 3.4 to 3.7 | 6.4 to 6.7 | 0 | 0
PTO Performance Test Observations Summary
S. No. | Characteristic |  |  | Category (Evaluative / Non Evaluative) | Requirements as per IS: 12207-2008 |  | Values declared by the applicant (D) / Requirement ® | As observed | Whether meets the require-ments (Yes/No)
A | Maximum power under 2 h test, (kW ) (Natural ambient condition) |  |  | Evaluative | Declared value to be achieved with a tolerance of: -5 / +10% for PTO power >35hp. –7.5/+10% for PTO power ≤ 35 hp |  | 17.2 | 17.9 | YES
B | Specific fuel consumption corresponding to maximum power, (g/kWh) |  |  | Non Evaluative | 10% |  | 294 | 278 | YES
| Open station | 2WD | Sliding Mesh | Inline | Mechanical
| Add ON Cabin | 4WD | Constant Mesh | Rotary | Power
| Integrated Cabin |  | Partial constant Mesh | CRDi | HAPS
Synchro Mesh
Constant + Synchro mesh
Constant+Sliding

## Drawbar perf-JD 3028EN
TRACTOR DRAW-BAR PERFORMANCE
Test Tractor Specifiactions
Tractor Make | Tractor Model |  | Rated RPM | Configuration | Transmission type | Wheel Drive Type |  | Steering Type | Engine to PTO Ratio | Hitch Height | Ballast Condition | Type Of Track
John Deere | 3028EN |  | 2800 | Open station | Constant Mesh | 4WD |  | Power | 4.615 : 1 | 400 | UnBallast | Concrete
Tractor Drawbar Performance Report.
Gear Used | Travel speed (km/h) | Draw-Bar Power, (kW) | Draw-Bar Pull, (kN) | Engine Speed, (RPM) | Wheel Slip, (%) | Fuel Consumption |  | Specific Energy, (kWh/l) | Atmosperic condition |  |  | Temperature, (⁰C)
[6 empty] | (kg/kWh) | (L/h) |  | Temp, (⁰C) | Pressure, (kPa) | R. H. (%) | Fuel | Trans. Oil | Coolant | Engine oil
i) Maximum Power Test (Tractor Unballasted)
A2 | 1.86 | 5.2 | 10.02 | 2917 | 15.4 | 0.502 | 3.12 | 1.67 | 37 | 98.4 | 17 | 55 | 80 | 75 | 109
A3 | 3.53 | 9.8 | 10.01 | 2858 | 15.2 | 0.389 | 4.56 | 2.15 | 36 | 98.5 | 20 | 53 | 80 | 79 | 104
A4 | 4.63 | 12.8 | 9.94 | 2799 | 13.9 | 0.383 | 5.86 | 2.18 | 35 | 98.5 | 21 | 51 | 78 | 79 | 103
B1 | 5.13 | 13.8 | 9.67 | 2801 | 11.7 | 0.355 | 5.86 | 2.35 | 34 | 98.5 | 24 | 51 | 75 | 80 | 101
B2 | 7.21 | 14 | 7.01 | 2799 | 6 | 0.349 | 5.84 | 2.4 | 33 | 98.5 | 26 | 48 | 55 | 78 | 93
iI) Maximum Power Test (Tractor ballasted)
A2 | 1.84 | 6.9 | 13.56 | 2893 | 15.4 | 0.433 | 3.57 | 1.93 | 40 | 98.3 | 13 | 57 | 81 | 78 | 107
A3 | 3.55 | 12 | 12.15 | 2801 | 12.8 | 0.4 | 5.74 | 2.09 | 38 | 98.4 | 14 | 54 | 81 | 86 | 104
A4 | 4.99 | 13.4 | 9.63 | 2805 | 7.1 | 0.365 | 5.85 | 2.29 | 37 | 98.5 | 15 | 53 | 78 | 84 | 103
B1 | 5.41 | 13.8 | 9.18 | 2800 | 6.6 | 0.365 | 5.84 | 2.36 | 37 | 98.5 | 16 | 51 | 75 | 84 | 103
B2 | 7.33 | 13.7 | 6.75 | 2805 | 4.4 | 0.356 | 5.83 | 2.35 | 36 | 98.6 | 17 | 50 | 56 | 80 | 96
iIi) 75% of pull corresponding to maximum power at rated engine speed
A3 | 3.94 | 9.98 | 9.11 | 2860 | 0 | 0.355 | 4.38 | 2.28 | 36 to 39 | 98.1 to 98.5 | 15 to 20 | 50 to 56 | 63 to 84 | 76 to 80 | 99 to 106
iV) 15% of pull corresponding to maximum power at rated engine speed
A2 | 1.88 | 7.09 | 13.56 | 2892 | 13.4 | 0.436 | 3.8 | 1.86 | 31 to 39 | 98.2 to 98.6 | 14 to 24 | 44 to 57 | 59 to 81 | 74 to 77 | 96 to 104
|  | 2WD | Sliding Mesh | Inline | Mechanical | Ballast
|  | 4WD | Constant Mesh | Rotary | Power | UnBallast
|  |  | Partial constant Mesh | CRDi | HAPS
Synchro Mesh
Constant + Synchro mesh
Constant + Sliding mesh

## Hydraulic test- JD 3028EN
TRACTOR POWER LIFT AND HYDRAULIC PUMP PERFORMANCE
Test Tractor Specifiactions
Tractor Make | Tractor Model | Tractor HP | Rated RPM | Hydraulic type | Pump speed at rated engine speed (rpm) | Steering Type | Oil
John Deere | 3028EN |  | 2800 | Reguler Hydraulic | 2529 | Power Steering | Common Oil
Lift Rod Type |  | Lift Rod Length |  | Lower link Length |  | Pump HP
LH | RH | LH | RH | LH | RH
Adjustable | Adjustable | 458 | 458 | 610 | 610
A) Hydraulic power test:
Pump delivery rate at minimum pressure and rated engine speed, (l/min) |  | Maximum hydraulic power,( kW) |  | Pump delivery rate at maximum hydraulic power, (l/min) |  | Pressure at maximum hydraulic power, (MPa) |  | Sustained pressure of the open relief valve, (MPa )
19 |  | 5.1 |  | 18 |  | 17 |  | 19.3
Tapping Point |  | B) Lifting Capacity Test
a) Relief valve test | At external circuit | Test | Height of lower hitch point above ground in down position, (mm) | Vertical move-ment with lifting forces, (mm) | Maximum force exerted through full range, (kN) | Corres-ponding pressure, (MPa) | Moment about rear axle, (kN-m ) | Max. tilt angle of mast from vertical (degrees)
b) Pump performance test | At pump outlet | At hitch points | 155 | 550 | 9.89 | 19.2 | 7.71 | 0
Temperature of hydraulic fluid, (⁰C) | 60 to 64 | On the standard frame | 155 | 550 | 7.88 | 19.1 | 10.95 | 10.5
C) Maintenance of lift load: |  |  | Test data:
Force applied at the frame, (kN) |  | 0 | Elapsed time (minute) | 5 | 10 | 15 | 20 | 25 | 30
Temperature of hydraulic fluid at the start of test, (⁰C) |  | 60 to 65 | Cumulative drop in height of lift, (mm) | 15 | 30 | 35 | 35 | 40 | 42
Power Lift and Hydraulic Pump Performance Test Observations Summary
S. No. | Characteristic |  |  | Category (Evaluative / Non Evaluative) | Requirements as per IS: 12207-2019 |  | Values declared by the applicant (D) / Requirement ® | As observed | Whether meets the require-ments (Yes/No)
A | Maximum lifting capacity throughout the range of lift, (kN):
| 1 | At hitch points |  | Evaluative | [Tolerance of minus 10%] |  | 8.92 | 9.89 | Yes
| 2 | With the standard |  | Evaluative | The lift capacity should at least be 18 kg/PTO hp. and it should be 16 kg/engine hp where the tractor is not provided with a PTO shaft |  | 7.35 | 7.88 | Yes
4.21
B | Maximum drop in the height of the point of application of the force after each 5 minutes interval for a total duration of 30 Minutes, (mm) |  |  | Non Evaluative | [Tolerance of plus 5 mm] |  | 50 | 42 | Yes
| Reguler Hydraulic | Mechanical Steering | Common Oil
| Electro Hydraulic | Power Steering | Saperat Oil