## Vibration measurement-JD 5039
TRACTOR MECHANICAL VIBRATION MEASUREMENT
Test Tractor Specifiactions
Tractor Make | Tractor Model | Tractor HP | Rated RPM | Configuration | Transmission type | Wheel Drive Type
John Deere | 5039C PC V3 |  | 2100 | Open station | Constant Mesh | 2WD
FIP type | Steering Type | Engine to PTO Ratio | Ballast Condition | Test Engine Set RPM | Type of track
Inline | Power | 2.923 : 1
Machanical Vibration Measurement Test
S. No. | Measuring points |  | Vibration, microns
|  |  | At no load |  | At load corresponding to 85% of maximum PTO power
|  |  | VD | HD | VD | HD
1 | Foot rest | Left | 60 | 90 | 120 | 140
|  | Right | 30 | 80 | 190 | 120
2 | Steering control wheel |  | 110 | 40 | 120 | 60
3 | Seat | Bottom | 30 | 40 | 40 | 50
|  | Back | 40 | 60 | 50 | 60
4 | Mudguard | Left | 120 | 100 | 70 | 60
|  | Right | 80 | 90 | 60 | 60
5 | Head light | Left | 70 | 60 | 70 | 60
|  | Right | 90 | 60 | 90 | 90
6 | Battery base, centre |  | 70 | 160 | 60 | 70
7 | Tail light | Left | 60 | 60 | 100 | 170
|  | Right | 60 | 30 | 100 | 130
8 | Plough light |  | 110 | 90 | 110 | 100
9 | Gear shifting lever |  | 110 | 40 | 110 | 60
10 | Accelerator lever | Hand | 60 | 60 | 130 | 70
|  | Foot | 60 | 70 | 40 | 40
11 | Brake pedal | Left | 60 | 70 | 100 | 100
|  | Right | 100 | 120 | 100 | 90
12 | Clutch pedal |  | 30 | 40 | 90 | 60
13 | Main hydraulic control lever |  | 120 | 30 | 60 | 60
14 | PTO engaging lever |  | 50 | 90 | 60 | 50
15 | Differential lock pedal |  | 0 | 0 | 0 | 0
Noise Measurement Test Observations Summary
S. No. | Characteristic | Category (Evaluative / Non Evaluative) | Requirements as per IS: 12207-2008 | Values declared by the applicant (D) / Requirement ® | As observed | Whether meets the require-ments (Yes/No)
1 | Left foot rest | Non Evaluative | 100 | 100 | 140 | No
2 | Right foot rest |  |  |  | 190 | No
3 | Seat (with driver seated) |  | 100 |  | 60 | Yes
4 | Steering Wheel |  | 100 |  | 120 | No
Open station | 2WD | Sliding Mesh | Inline | Mechanical | Ballast
Add ON Cabin | 4WD | Constant Mesh | Rotary | Power | UnBallast
Integrated Cabin |  | Partial constant Mesh | CRDi | HAPS
Synchro Mesh
|  |  | Effective | Satisfactory
|  |  | Not Effective | Not Satisfactory

## Haulage Perf. Test-JD 5039C PC
TRACTOR HAULAGE PERFORMANCE
Test Tractor Specifiactions
Tractor Make | Tractor Model | Tractor HP | Rated RPM | Configuration | Transmission type | Wheel Drive Type
John Deere | 5039C PC V3 |  | 2100 | Open station | Constant Mesh | 2WD
FIP type | Steering Type | Engine to PTO Ratio | Ballast Condition | Test Engine Set RPM | Type of track
Inline | Power | 2.923 : 1
Haulage performance Test
Type of trailer |  |  | Two wheel (Single axle) |  | Four wheel (Double axle)
Gross mass of trailer, (tonne) |  |  | 5 |  | 6.5
Height of trailer hitch above ground level, (mm) |  |  | 600 |  | 600
Gear used during the test for negotiating slopes up to 8% |  |  | B4 |  | B4
Average travel speed,(kmph) |  |  | 26.68 |  | 25.85 to 27.03
Average fuel consumption:
(l/h) |  |  | 4.45 to 4.52 |  | 4.57 to 4.59
(ml/km/tonne) |  |  | 33.4 to 33.8 |  | 26.0 to 27.3
Average distance traveled per litre of fuel consumption, (km) |  |  | 5.91 to 5.99 |  | 5.63 to 5.91
General observations:
Effectiveness of brakes |  |  | Effective |  | Effective
Maneuverability of tractor-trailer combination |  |  | Satisfactory |  | Satisfactory
Haulage Performance Test Observations Summary
S. No. | Characteristic | Category (Evaluative / Non Evaluative) | Requirements as per IS: 12207-2019 | Values declared by the applicant (D) / Requirement ® | As observed | Whether meets the require-ments (Yes/No)
1 | Gross mass of the trailers, (tones):
| A. Two wheel | Non Evaluative | As specified by the manufacturer | 5 | 5 | Yes
| B. Four wheel |  | NA | 6.5 | 6.5 | Yes
2 | Distance travelled / litre of fuel consumption, (km/l):
| A. Two wheel | Non Evaluative | NA | 5.7 to 6.2 | 5.91 to 5.99 | Yes
| B. Four wheel |  | NA | 5.6 to 6.2 | 5.63 to 5.91 | Yes
3 | Fuel consumption (ml/km/tonne):
| A. Two wheel | Non Evaluative | NA | 33 | 33.4 to 33.8 | No
| B. Four wheel |  | NA | 26.0 to 27.0 | 26.0 to 27.3 | No
Open station | 2WD | Sliding Mesh | Inline | Mechanical | Ballast
Add ON Cabin | 4WD | Constant Mesh | Rotary | Power | UnBallast
Integrated Cabin |  | Partial constant Mesh | CRDi | HAPS
Synchro Mesh
|  |  | Effective | Satisfactory
|  |  | Not Effective | Not Satisfactory

## Field Perf. Test-JD 5039C PC V3
TRACTOR FIELD PERFORMANCE
Test Tractor Specifiactions
Tractor Make | Tractor Model | Tractor HP | Rated RPM | Configuration | Transmission type | Wheel Drive Type
John Deere | 5039C PC V3 |  | 2100 | Open station | Constant Mesh | 2WD
FIP type | Steering Type | Engine to PTO Ratio | Ballast Condition | Test Engine Set RPM
Inline | Power | 2.923 : 1
BRIEF SPECIFICATION OF IMPLEMENTS USED DURING FIELD TEST |  |  |  | BRIEF SPECIFICATION OF FULL CAGE WHEEL
S. No. | Items | Disc Plough | Rotavator | S. No. | Items | Specifications
1 | Make | Not available | Sonalika | 1 | Type | Half cage wheel
2 | Type | Mounted | Mounted | 2 | Dia, (mm) | 1085
3 | No. of Disc/blades | 2 | 30 | 3 | Width, (mm) | 340
4 | Type of Disc/blades | Concave | Hatchet | 4 | No. and types of lugs | 12, Straight lugs made of M.S. angle section welded to angle iron frame
5 | Size of bottoms/blades, (mm) | 615 | 200 | 5 | Size of angle section, (mm) | 50
|  |  | 55 |  |  | 50
|  |  | 7.15 |  |  | 6
6 | Spacing of bottoms/flanges, (mm) | 560 | 225 | 6 | Length of lugs, (mm) | 340
7 | Lower hitch point span, (mm) | 850 | 560 | 7 | Spacing of lugs, (mm) | 275
8 | Mast height, (mm) | 600 | 350 | 8 | Weight of each cage wheels (kg) | 60
9 | Overall dimensions, (mm):
| Length | 1910 | 1470
| Width | 935 | 1070
| Height | 1260 | 790
10 | Gross mass, (kg) | 280 | 360
SUMMARY OF FIELD PERFORMANCE TEST
S.No. | Parameter/operation | Disc Ploughing | Rotavation | Puddling
1 | Type of soil | Heavy | Heavy | Heavy
2 | Av. soil moisture, (%) / Av. depth of standing water, (cm) | 12 to 14 | 15 to 16 | 16
3 | Bulk density of soil, (g/cc) | 1.75 to 1.90 | 1.8 to 2.0 | NA
4 | Cone index, (kgf/sq.cm) / Puddling index, (%) | 6.81 to 9.36 | 4.25 to 7.66 | 81
5 | Gear used | A-1 | A-1 | A-1
6 | Av. speed of operation, (kmph) | 3.11 to 3.18 | 3.25 to 3.58 | 2.60 to 2.92
7 | Av. wheel slip, (%) / Av. Travel reduction, (%) | 11.2 to 12.5 | -2.4 to - 0.9 | 14.7 to 25.5
8 | Av. depth of cut, (cm) / Av. Depth of puddle, (cm) | 18 to 19 | 7 to 8 | 12
9 | Av. working width, (cm) | 45 to 58 | 100 to 109 | NA
10 | Area covered, (ha/h) | 0.139 to 0.161 | 0.265 to 0.362 | NA
11 | Fuel consumption:
| (l/h) | 3.93 to 4.35 | 5.83 to 6.49 | 3.56 to 3.84
| (l/ha) | 24.40 to 31.44 | 15.45 to 24.46 | NA
12 | Av. draft of implement, (kN) | 5.88 to 6.77 | NA | NA
Field Performance Test Observations Summary
S. No. | Characteristic | Category (Evaluative / Non Evaluative) | Requirements as per IS: 12207-2008 | Values declared by the applicant (D) / Requirement ® | As observed | Whether meets the require-ments (Yes/No)
| Sealing for the following assemblies: | Evaluative | The identified assemblies should essentially meet the requirement of IS: 11082. No water ingress in the identified assembly given in column-2. If tractor does not meet the require-ments of wetland cultivation, it may be recommended for dry land operation only | There should be no ingress of water and/or mud | No ingress of mud and / or water was observed | Yes
| A. Clutch assembly | do
| B. Brake housings | do
| C. Front axle hubs | do
Open station | 2WD | Sliding Mesh | Inline | Mechanical | Ballast
Add ON Cabin | 4WD | Constant Mesh | Rotary | Power | UnBallast
Integrated Cabin |  | Partial constant Mesh | CRDi | HAPS
Synchro Mesh

## Location Of CG-JD 5039C PC V3
TRACTOR LOCATION OF CENTRE OF GRAVITY TEST
Test Tractor Specifiactions
Tractor Make | Tractor Model | Tractor HP | Rated RPM | Configuration | Transmission type | Wheel Drive Type
John Deere | 5039C PC V3 |  | 2100 | Open station | Constant Mesh | 2WD
Wheel Base | Wheel track | Overall height | Ballast Condition | Tractor Weight reactions
|  |  |  | Front | Rear
1870 | 1395 | 2230 |  | 730 | 1120
Location of centre of Gravity Test
Condition |  |  | Particulars |  | Coordinates
Tractor under standard ballasted condition but with all the liquid reservoirs full & the operator replaced by a 75 kg mass on the seat |  |  | Height above ground, (mm) |  | 712
|  |  | Distance forward from the vertical plane containing the axis of rear wheels, (mm) |  | 736
|  |  | Distance from the median plane parallel to the longitudinal axis of tractor bisecting the track, (mm) |  | 14.5 (towards RHS)
Open station | 2WD | Sliding Mesh |  |  | Ballast
Add ON Cabin | 4WD | Constant Mesh |  |  | UnBallast
Integrated Cabin |  | Partial constant Mesh
Synchro Mesh

## Noise Measurement-JD 5039C PC V
TRACTOR NOISE MEASUREMENT
Test Tractor Specifiactions
Tractor Make | Tractor Model | Tractor HP | Rated RPM | Configuration | Transmission type | Wheel Drive Type
John Deere | 5039C PC V3 |  | 2100 | Open station | Constant Mesh | 2WD
FIP type | Steering Type | Engine to PTO Ratio | Ballast Condition | Test Engine Set RPM | Type of track
Inline | Power | 2.923 : 1 |  |  | Concrete
Noise at bystander’s position: Noise Measurement Test
Atmospheric conditions:
Background noise level, dB (A) | Temperature, (⁰C) | Pressure, (kPa) | Relative humidity,(%) | Wind velocity, (m/s)
57 | 29 | 97.9 | 66 | 1.5
Gear |  |  | Travelling speed before acceleration, (kmph) |  | Noise level, dB (A)
A1 |  |  | 2.78 |  | 79
A2 |  |  | 4.48 |  | 79
A3 |  |  | 6.05 |  | 79
A4 |  |  | 8.7 |  | 79
B1 |  |  | 9.1 |  | 79
B2 |  |  | 14.59 |  | 79
B3 |  |  | 19.56 |  | 80
| B4 |  | 28.57 |  | 80
Noise at operator’s ear level: Noise Measurement Test
Atmospheric conditions:
Background noise level, dB (A) | Temperature, (⁰C) | Pressure, (kPa) | Relative humidity,(%) | Wind velocity, (m/s)
54 | 30 | 99.1 | 36 | 1.3
Gear | Drawbar pull at which the tractor develops the max noise level(kN) |  | Travelling speed (kmph) |  | Noise level, dB (A)
A1 | 13.54 to 15.13 |  | 3.21 to 2.99 |  | 90
A2 | 9.15 to 14.41 |  | 5.48 to 4.80 |  | 90
A3 | 9.42 to 11.27 |  | 7.24 to 6.76 |  | 91
A4 | 0.17 to 8.18 |  | 11.55 to 9.87 |  | 90
B1 | 4.33 to 7.89 |  | 11.42 to 10.44 |  | 90
Noise Measurement Test Observations Summary
S. No. | Characteristic | Category (Evaluative / Non Evaluative) | Requirements as per IS: 12207-201994 | Values declared by the applicant (D) / Requirement ® | As observed | Whether meets the require-ments (Yes/No)
1 | Maximum ambient noise emitted by the tractor dB(A) | Evaluative | As per CMVR | 88 | 80 | Yes
2 | Maximum noise at operator‟s ear level dB(A) | Evaluative | As per CMVR | 96 | 91 | Yes
Open station | 2WD | Sliding Mesh | Inline | Mechanical | Ballast
Add ON Cabin | 4WD | Constant Mesh | Rotary | Power | UnBallast
Integrated Cabin |  | Partial constant Mesh | CRDi | HAPS
Synchro Mesh
|  |  | Effective | Satisfactory
|  |  | Not Effective | Not Satisfactory

## PTO Perf-JD 5039C PC V3
TRACTOR PTO PERFORMANCE
Test Tractor Specifiactions | [7 empty] | Date: | 2016-06-09
Tractor Make | Tractor Model | Tractor HP | Rated RPM | Configuration | Transmission type | Wheel Drive Type | FIP type
John Deere | 5039C PC V3 |  | 2100 | Open station | Constant Mesh | 2WD | Inline
Steering Type | Engine to PTO Ratio
Power | 2.923 : 1
PTO Performance Report
Power Take-Off Performance | Power, (kW) | Speed (rpm) |  | Fuel consumption |  |  | Specific energy (kWh/l)
|  | PTO | Engine | (l/h) | (kg/h) | Specific, (kg/ kWh)
A) Maximum power | 25 | 752 | 2198 | 8.23 | 6.88 | 0.275 | 3.04
B) Power at rated engine speed | 24.8 | 718 | 2099 | 7.87 | 6.58 | 0.265 | 3.15
C) Power at standard power take-off speed (540  10 rpm): | 21 | 539 | 1575 | 6.12 | 5.12 | 0.244 | 3.43
D) Varying loads at rated engine speed:
i) Torque corresponding to maximum power available at rated engine speed: | 24.8 | 718 | 2099 | 7.87 | 6.58 | 0.265 | 3.15
ii) 85% of the torque obtained in (i): | 22.2 | 764 | 2233 | 7.17 | 5.99 | 0.27 | 3.1
iii) 75% of the torque obtained in (ii) : | 17 | 776 | 2268 | 5.77 | 4.82 | 0.284 | 2.95
iv) 50% of the torque obtained in (ii) : | 11.5 | 787 | 2300 | 4.61 | 3.85 | 0.335 | 2.49
v) 25% of the torque obtained in (ii) : | 5.8 | 793 | 2318 | 3.39 | 2.83 | 0.488 | 1.71
vi) Unloaded: | 1.8 | 796 | 2327 | 2.63 | 2.2 | 1.222 | 0.68
e) Varying loads at Standard PTO speed (540  10 rpm):
i) Torque corresponding to maximum power available at rated engine speed: | 21 | 539 | 1575 | 6.12 | 5.12 | 0.244 | 3.43
ii) 85% of the torque obtained in (i): | 18.2 | 545 | 1593 | 5.3 | 4.43 | 0.243 | 3.43
iii) 75% of the torque obtained in (ii) : | 13.8 | 553 | 1616 | 4.19 | 3.5 | 0.254 | 3.29
iv) 50% of the torque obtained in (ii) : | 9.5 | 568 | 1660 | 3.23 | 2.7 | 0.284 | 2.94
v) 25% of the torque obtained in (ii) : | 4.8 | 574 | 1678 | 2.3 | 1.92 | 0.4 | 2.09
vi) Unloaded: | 1.2 | 579 | 1692 | 1.6 | 1.34 | 1.117 | 0.75
| No load maximum engine speed (rpm) | Equivalent crankshaft torque at maximum power, (Nm ) | Maximum equivalent crankshaft torque (Nm) | Engine speed at maximum equivalent crankshaft torque (rpm) | Backup torque | % Smoke level, maximum light absorption coefficient, (per meter) | Range of atmospheric conditions:
[7 empty] | Temperature (oC) | Pressure, (kPa) | Relative humidity (%)
Natural Ambient | 2327 | 108.5 | 137.3 | 1251 | 26.5 | 0.27 | 25 to 32 | 96.8 to 97.7 | 35 to 54
| Maximum temperatures, (0C): |  |  |  |  | Pressure at maximum power: |  | Consumptions :
| Engine oil | Coolant (water) | Fuel | Air intake | Exhaust gas | Intake air, (kPa ) | Exhaust gas, before turbo charger (kPa ) | Lub oil, (g/kWh ) | Coolant (water) (% of total coolant capacity)
Natural Ambient | 118 | 95 | 51 | 38 | 450 | 0 | 10.1 to 10.3 | 0 | 0
PTO Performance Test Observations Summary
S. No. | Characteristic |  |  | Category (Evaluative / Non Evaluative) | Requirements as per IS: 12207-2008 |  | Values declared by the applicant (D) / Requirement ® | As observed | Whether meets the require-ments (Yes/No)
A | Maximum power under 2 h test, (kW ) (Natural ambient condition) |  |  | Evaluative | Declared value to be achieved with a tolerance of: -5 / +10% for PTO power >35hp. –7.5/+10% for PTO power ≤ 35 hp |  | 24.9 | 25 | YES
B | Specific fuel consumption corresponding to maximum power, (g/kWh) |  |  | Non Evaluative | 10% |  | 270 | 275 | YES
| Open station | 2WD | Sliding Mesh | Inline | Mechanical
| Add ON Cabin | 4WD | Constant Mesh | Rotary | Power
| Integrated Cabin |  | Partial constant Mesh | CRDi | HAPS
Synchro Mesh
Constant + Synchro mesh
Constant+Sliding

## Drawbar perf-JD 5039C PC V3
TRACTOR DRAW-BAR PERFORMANCE
Test Tractor Specifiactions
Tractor Make | Tractor Model |  | Rated RPM | Configuration | Transmission type | Wheel Drive Type |  | Steering Type | Engine to PTO Ratio | Hitch Height | Ballast Condition | Type Of Track
John Deere | 5039C PC V3 |  | 2100 | Open station | Constant Mesh | 2WD |  | Power | 2.923 : 1 | 580 | UnBallast | Concrete
Tractor Drawbar Performance Report.
Gear Used | Travel speed (km/h) | Draw-Bar Power, (kW) | Draw-Bar Pull, (kN) | Engine Speed, (RPM) | Wheel Slip, (%) | Fuel Consumption |  | Specific Energy, (kWh/l) | Atmosperic condition |  |  | Temperature, (⁰C)
[6 empty] | (kg/kWh) | (L/h) |  | Temp, (⁰C) | Pressure, (kPa) | R. H. (%) | Fuel | Trans. Oil | Coolant | Engine oil
i) Maximum Power Test (Tractor Unballasted)
A1 | 2.99 | 12.6 | 15.13 | 2269 | 15.2 | 0.371 | 5.59 | 2.25 | 29 | 99.1 | 36 | 38 | 81 | 86 | 110
A2 | 4.99 | 19.8 | 14.28 | 2216 | 10.8 | 0.343 | 8.12 | 2.44 | 30 | 99.3 | 30 | 38 | 81 | 88 | 115
A3 | 7.09 | 21.8 | 11.07 | 2194 | 5.7 | 0.31 | 8.08 | 2.7 | 29 | 99.3 | 37 | 38 | 77 | 87 | 109
A4 | 10.36 | 23.3 | 8.08 | 2188 | 3.6 | 0.301 | 8.39 | 2.78 | 30 | 99 | 34 | 39 | 81 | 87 | 110
B1 | 10.8 | 23.2 | 7.72 | 2185 | 3.5 | 0.296 | 8.21 | 2.83 | 31 | 99 | 33 | 39 | 83 | 88 | 112
iI) Maximum Power Test (Tractor ballasted)
A1 | 2.95 | 16.3 | 19.87 | 2237 | 15.1 | 0.345 | 6.73 | 2.42 | 27 | 99.1 | 44 | 35 | 80 | 86 | 111
A2 | 4.87 | 21.3 | 15.77 | 2098 | 7.9 | 0.302 | 7.69 | 2.77 | 28 | 99.2 | 41 | 36 | 80 | 88 | 114
A3 | 7.09 | 22.4 | 11.39 | 2194 | 5.5 | 0.306 | 8.2 | 2.73 | 26 | 99.3 | 49 | 34 | 63 | 86 | 110
A4 | 10.37 | 23.3 | 8.08 | 2186 | 3.4 | 0.297 | 8.19 | 2.85 | 26 | 99.3 | 50 | 34 | 59 | 86 | 108
B1 | 10.84 | 23.3 | 7.74 | 2184 | 3 | 0.294 | 8.19 | 2.85 | 26 | 99.4 | 55 | 34 | 55 | 87 | 106
iIi) 75% of pull corresponding to maximum power at rated engine speed
A2 | 5.32 | 17.5 | 10.91 | 2248 | 6.23 | 0.329 | 7.19 | 2.44 | 17 to 28 | 99.4 to 99.8 | 38 to 59 | 40 to 59 | 36 to 83 | 85 to 88 | 95 to 113
iV) 15% of pull corresponding to maximum power at rated engine speed
A1 | 3.08 | 17 | 19.87 | 2232 | 0 | 0.321 | 6.78 | 2.5 | 24 to 30 | 99.1 to 99.3 | 32 to 57 | 45 to 58 | 83 to 84 | 86 to 88 | 109 to 114
|  | 2WD | Sliding Mesh | Inline | Mechanical | Ballast
|  | 4WD | Constant Mesh | Rotary | Power | UnBallast
|  |  | Partial constant Mesh | CRDi | HAPS
Synchro Mesh
Constant + Synchro mesh
Constant + Sliding mesh

## Hydraulic test- JD 5039C PC V3
TRACTOR POWER LIFT AND HYDRAULIC PUMP PERFORMANCE
Test Tractor Specifiactions
Tractor Make | Tractor Model | Tractor HP | Rated RPM | Hydraulic type | Pump speed at rated engine speed (rpm) | Steering Type | Oil
John Deere | 5039C PC V3 |  | 2100 | Reguler Hydraulic | 2100 | Power Steering | Common Oil
Lift Rod Type |  | Lift Rod Length |  | Lower link Length |  | Pump HP
LH | RH | LH | RH | LH | RH
Adjustable | Adjustable | 475 | 475 | 735 | 735
A) Hydraulic power test:
Pump delivery rate at minimum pressure and rated engine speed, (l/min) |  | Maximum hydraulic power,( kW) |  | Pump delivery rate at maximum hydraulic power, (l/min) |  | Pressure at maximum hydraulic power, (MPa) |  | Sustained pressure of the open relief valve, (MPa )
21.38 |  | 4.5 |  | 19.16 |  | 14 |  | 17.5
Tapping Point |  | B) Lifting Capacity Test
a) Relief valve test | At external circuit | Test | Height of lower hitch point above ground in down position, (mm) | Vertical move-ment with lifting forces, (mm) | Maximum force exerted through full range, (kN) | Corres-ponding pressure, (MPa) | Moment about rear axle, (kN-m ) | Max. tilt angle of mast from vertical (degrees)
b) Pump performance test | At pump outlet | At hitch points | 200 | 610 | 10.15 | 15.8 | 8.37 | 0
Temperature of hydraulic fluid, (⁰C) | 60 to 64 | On the standard frame | 200 | 610 | 8.27 | 15.8 | 11.87 | 13
C) Maintenance of lift load: |  |  | Test data:
Force applied at the frame, (kN) |  | 7.44 | Elapsed time (minute) | 5 | 10 | 15 | 20 | 25 | 30
Temperature of hydraulic fluid at the start of test, (⁰C) |  | 60 | Cumulative drop in height of lift, (mm) | 5 | 7 | 8 | 20 | 25 | 27
Power Lift and Hydraulic Pump Performance Test Observations Summary
S. No. | Characteristic |  |  | Category (Evaluative / Non Evaluative) | Requirements as per IS: 12207-2019 |  | Values declared by the applicant (D) / Requirement ® | As observed | Whether meets the require-ments (Yes/No)
A | Maximum lifting capacity throughout the range of lift, (kN):
| 1 | At hitch points |  | Evaluative | [Tolerance of minus 10%] |  | 11 | 10.15 | Yes
| 2 | With the standard |  | Evaluative | The lift capacity should at least be 18 kg/PTO hp. and it should be 16 kg/engine hp where the tractor is not provided with a PTO shaft |  | 8.5 | 8.27 | Yes
5.88
B | Maximum drop in the height of the point of application of the force after each 5 minutes interval for a total duration of 30 Minutes, (mm) |  |  | Non Evaluative | [Tolerance of plus 5 mm] |  | 50 | 27 | Yes
| Reguler Hydraulic | Mechanical Steering | Common Oil
| Electro Hydraulic | Power Steering | Saperat Oil