## Vibration measument-JD 5042 DV3
TRACTOR MECHANICAL VIBRATION MEASUREMENT
Test Tractor Specifiactions
Tractor Make | Tractor Model | Tractor HP | Rated RPM | Configuration | Transmission type | Wheel Drive Type
John Deere | 5042 D V3 |  | 2100 | Open station | Constant Mesh | 2WD
FIP type | Steering Type | Engine to PTO Ratio | Ballast Condition | Test Engine Set RPM | Type of track
Inline | Power | 3.833:1 | UnBallast |  | Concrete
Machanical Vibration Measurement Test
S. No. | Measuring points |  | Vibration, microns
|  |  | At no load |  | At load corresponding to 85% of maximum PTO power
|  |  | VD | HD | VD | HD
1 | Foot rest | Left | 330 | 170 | 350 | 140
|  | Right | 160 | 80 | 90 | 110
2 | Steering control wheel |  | 70 | 90 | 220 | 230
3 | Seat | Bottom | 20 | 70 | 30 | 80
|  | Back | 40 | 30 | 70 | 30
4 | Mudguard | Left | 40 | 120 | 40 | 130
|  | Right | 190 | 330 | 170 | 130
5 | Head light | Left | 60 | 60 | 80 | 80
|  | Right | 70 | 60 | 70 | 60
6 | Battery base, centre |  | 270 | 40 | 190 | 150
7 | Tail light | Left | 150 | 90 | 270 | 200
|  | Right | 190 | 160 | 180 | 240
8 | Plough light |  | 240 | 410 | 300 | 210
9 | Gear shifting lever |  | 70 | 40 | 40 | 40
10 | Accelerator lever | Hand | 320 | 230 | 140 | 210
|  | Foot | 60 | 40 | 60 | 70
11 | Brake pedal | Left | 150 | 160 | 190 | 400
|  | Right | 100 | 150 | 100 | 130
12 | Clutch pedal |  | 100 | 120 | 150 | 150
13 | Main hydraulic control lever |  | 130 | 70 | 160 | 150
14 | PTO engaging lever |  | 30 | 20 | 60 | 120
15 | Differential lock pedal |  | 20 | 20 | 40 | 40
Noise Measurement Test Observations Summary
S. No. | Characteristic | Category (Evaluative / Non Evaluative) | Requirements as per IS: 12207-2008 | Values declared by the applicant (D) / Requirement ® | As observed | Whether meets the require-ments (Yes/No)
1 | Left foot rest | Non Evaluative | 100 | 100 | 350 | No
2 | Right foot rest |  |  |  | 160 | No
3 | Seat (with driver seated) |  | 100 |  | 80 | Yes
4 | Steering Wheel |  | 100 |  | 230 | No
Open station | 2WD | Sliding Mesh | Inline | Mechanical | Ballast
Add ON Cabin | 4WD | Constant Mesh | Rotary | Power | UnBallast
Integrated Cabin |  | Partial constant Mesh | CRDi | HAPS
Synchro Mesh
|  |  | Effective | Satisfactory
|  |  | Not Effective | Not Satisfactory

## Haulage Perf. Test-JD 5042 DV3
TRACTOR HAULAGE PERFORMANCE
Test Tractor Specifiactions
Tractor Make | Tractor Model | Tractor HP | Rated RPM | Configuration | Transmission type | Wheel Drive Type
John Deere | 5042 D V3 |  | 2100 | Open station | Constant Mesh | 2WD
FIP type | Steering Type | Engine to PTO Ratio | Ballast Condition | Test Engine Set RPM | Type of track
Inline | Power | 3.833:1 | UnBallast
Haulage performance Test
Type of trailer |  |  | Two wheel (Single axle) |  | Four wheel (Double axle)
Gross mass of trailer, (tonne) |  |  | 4 |  | 5
Height of trailer hitch above ground level, (mm) |  |  | 630 |  | 630
Gear used during the test for negotiating slopes up to 8% |  |  | B-4 |  | B-4
Average travel speed,(kmph) |  |  | 29.41 to 31.36 |  | 31.51
Average fuel consumption:
(l/h) |  |  | 4.98 to 5.26 |  | 5.29 to 5.31
(ml/km/tonne) |  |  | 41.9 to 42.3 |  | 33.6 to 33.7
Average distance traveled per litre of fuel consumption, (km) |  |  | 5.91 to 5.96 |  | 5.93 to 5.96
General observations:
Effectiveness of brakes |  |  | Effective |  | Effective
Maneuverability of tractor-trailer combination |  |  | Satisfactory |  | Satisfactory
Haulage Performance Test Observations Summary
S. No. | Characteristic | Category (Evaluative / Non Evaluative) | Requirements as per IS: 12207-2019 | Values declared by the applicant (D) / Requirement ® | As observed | Whether meets the require-ments (Yes/No)
1 | Gross mass of the trailers, (tones):
| A. Two wheel | Non Evaluative | As specified by the manufacturer | 4 | 4 | Yes
| B. Four wheel |  | NA | 5 | 5 | Yes
2 | Distance travelled / litre of fuel consumption, (km/l):
| A. Two wheel | Non Evaluative | NA | 4 to 6 | 5.91 to 5.96 | Yes
| B. Four wheel |  | NA | 4 to 6 | 5.93 to 5.96 | Yes
3 | Fuel consumption (ml/km/tonne):
| A. Two wheel | Non Evaluative | NA | 25 to 45 | 41.9 to 42.3 | Yes
| B. Four wheel |  | NA | 25 to 45 | 33.6 to 33.7 | Yes
Open station | 2WD | Sliding Mesh | Inline | Mechanical | Ballast
Add ON Cabin | 4WD | Constant Mesh | Rotary | Power | UnBallast
Integrated Cabin |  | Partial constant Mesh | CRDi | HAPS
Synchro Mesh
|  |  | Effective | Satisfactory
|  |  | Not Effective | Not Satisfactory

## Field Perf. Test-JD 5042 DV3
TRACTOR FIELD PERFORMANCE
Test Tractor Specifiactions
Tractor Make | Tractor Model | Tractor HP | Rated RPM | Configuration | Transmission type | Wheel Drive Type
John Deere | 5042 D V3 |  | 2100 | Open station | Constant Mesh | 2WD
FIP type | Steering Type | Engine to PTO Ratio | Ballast Condition | Test Engine Set RPM
Inline | Power | 3.833:1
BRIEF SPECIFICATION OF IMPLEMENTS USED DURING FIELD TEST |  |  |  | BRIEF SPECIFICATION OF CAGE WHEEL
S. No. | Items | Disc Plough | Rotavator | S. No. | Items | Specifications
1 | Make | M&M | Shaktimaan | 1 | Type | Half cage wheel
2 | Type | Mounted | Mounted | 2 | Dia, (mm) | 1085
3 | No. of Disc/blades | 2 | 30 | 3 | Width, (mm) | 340
4 | Type of Disc/blades | Plane, Concave | Hatchet | 4 | No. and types of lugs | 12, Straight lugs made of M.S. angle section welded to angle iron frame
5 | Size of bottoms/blades, (mm) | 635 | 170 | 5 | Size of angle section, (mm) | 50
|  |  | 140 |  |  | 50
|  |  | 5 |  |  | 5
6 | Spacing of bottoms/flanges, (mm) | 510 | 230 | 6 | Length of lugs, (mm) | 340
7 | Lower hitch point span, (mm) | 635 | 870 | 7 | Spacing of lugs, (mm) | 275
8 | Mast height, (mm) | 470 | 560 | 8 | Weight of each cage wheels (kg) | 60
9 | Overall dimensions, (mm):
| Length | 1520 | 1000
| Width | 1190 | 1420
| Height | 1005 | 1070
10 | Gross mass, (kg) | 310 | 420
SUMMARY OF FIELD PERFORMANCE TEST
S.No. | Parameter/operation | Disc Ploughing | Rotavation | Puddling
1 | Type of soil | Heavy | Heavy | Heavy
2 | Av. soil moisture, (%) / Av. depth of standing water, (cm) | 6 to 8 | 8 to 10 | 12 to 14
3 | Bulk density of soil, (g/cc) | 1.5 to 1.51 | 1.35 to 1.4 | NA
4 | Cone index, (kgf/sq.cm) / Puddling index, (%) | 6.3 to 8.51 | 5.79 to 8.17 | 63 - 65
5 | Gear used | A-1 | A-1 | A-2
6 | Av. speed of operation, (kmph) | 3.31 to 3.34 | 3.49 to 3.50 | 4.14 to 4.3
7 | Av. wheel slip, (%) / Av. Travel reduction, (%) | 6.7 to 7.7 | -0.8 to - 0.0 | 12.8 to 15.8
8 | Av. depth of cut, (cm) / Av. Depth of puddle, (cm) | 13 to 16 | 9 to 10 | 20 to 21
9 | Av. working width, (cm) | 55 to 56 | 122 to 132 | NA
10 | Area covered, (ha/h) | 0.160 to 21.81 | 8.12 to 13.05 | NA
11 | Fuel consumption:
| (l/h) | 3.45 to 3.49 | 3.28 to 4.54 | 5.41 to 5.42
| (l/ha) | 19.49 to 21.81 | 8.12 to 13.05 | NA
12 | Av. draft of implement, (kN) | 5.3 | NA | NA
Field Performance Test Observations Summary
S. No. | Characteristic | Category (Evaluative / Non Evaluative) | Requirements as per IS: 12207-2008 | Values declared by the applicant (D) / Requirement ® | As observed | Whether meets the require-ments (Yes/No)
| Sealing for the following assemblies: | Evaluative | The identified assemblies should essentially meet the requirement of IS: 11082. No water ingress in the identified assembly given in column-2. If tractor does not meet the require-ments of wetland cultivation, it may be recommended for dry land operation only | There should be no ingress of water and/or mud | No ingress of mud and / or water was observed | Yes
| A. Clutch assembly | do
| B. Brake housings | do
| C. Front axle hubs | do
Open station | 2WD | Sliding Mesh | Inline | Mechanical | Ballast
Add ON Cabin | 4WD | Constant Mesh | Rotary | Power | UnBallast
Integrated Cabin |  | Partial constant Mesh | CRDi | HAPS
Synchro Mesh

## Location Of CG-5042 DV3
TRACTOR LOCATION OF CENTRE OF GRAVITY TEST
Test Tractor Specifiactions
Tractor Make | Tractor Model | Tractor HP | Rated RPM | Configuration | Transmission type | Wheel Drive Type
John Deere | 5042 D V3 |  | 2100 | Open station | Constant Mesh | 2WD
Wheel Base | Wheel track | Overall height | Ballast Condition | Tractor Weight reactions
|  |  |  | Front | Rear
1965 | 1410 | 2200 |  | 660 | 1140
Location of centre of Gravity Test
Condition |  |  | Particulars |  | Coordinates
Tractor under standard ballasted condition but with all the liquid reservoirs full & the operator replaced by a 75 kg mass on the seat |  |  | Height above ground, (mm) |  | 761
|  |  | Distance forward from the vertical plane containing the axis of rear wheels, (mm) |  | 708
|  |  | Distance from the median plane parallel to the longitudinal axis of tractor bisecting the track, (mm) |  | 0
Open station | 2WD | Sliding Mesh |  |  | Ballast
Add ON Cabin | 4WD | Constant Mesh |  |  | UnBallast
Integrated Cabin |  | Partial constant Mesh
Synchro Mesh

## Noise Measurement-JD 5042 D V3
TRACTOR NOISE MEASUREMENT
Test Tractor Specifiactions
Tractor Make | Tractor Model | Tractor HP | Rated RPM | Configuration | Transmission type | Wheel Drive Type
John Deere | 5042 D V3 |  | 2100 | Open station | Constant Mesh | 2WD
FIP type | Steering Type | Engine to PTO Ratio | Ballast Condition | Test Engine Set RPM | Type of track
Inline | Power | 3.833:1 |  |  | Concrete
Noise at bystander’s position: Noise Measurement Test
Atmospheric conditions:
Background noise level, dB (A) | Temperature, (⁰C) | Pressure, (kPa) | Relative humidity,(%) | Wind velocity, (m/s)
64.9 | 34 | 98.9 | 28 | 1.4
Gear |  |  | Travelling speed before acceleration, (kmph) |  | Noise level, dB (A)
A1 |  |  | 2.66 |  | 79
A2 |  |  | 3.82 |  | 79
A3 |  |  | 5.77 |  | 79
A4 |  |  | 9.36 |  | 80
| B1 |  | 7.93 |  | 80
| B2 |  | 11.39 |  | 80
| B3 |  | 17 |  | 80
| B4 |  | 27.75 |  | 81
Noise at operator’s ear level: Noise Measurement Test
Atmospheric conditions:
Background noise level, dB (A) | Temperature, (⁰C) | Pressure, (kPa) | Relative humidity,(%) | Wind velocity, (m/s)
58 | 37 | 98.5 | 18 | 2
Gear | Drawbar pull at which the tractor develops the max noise level(kN) |  | Travelling speed (kmph) |  | Noise level, dB (A)
A1 | 14.23 |  | 3.04 |  | 94
A2 | 8.8 |  | 4.84 |  | 94
A3 | 5.86 to 10.06 |  | 7.42 to 6.9 |  | 93
A4 | 5.94 |  | 11.55 |  | 95
B1 | 3.08 to 6.92 |  | 10.49 to 9.79 |  | 94
Noise Measurement Test Observations Summary
S. No. | Characteristic | Category (Evaluative / Non Evaluative) | Requirements as per IS: 12207-201994 | Values declared by the applicant (D) / Requirement ® | As observed | Whether meets the require-ments (Yes/No)
1 | Maximum ambient noise emitted by the tractor dB(A) | Evaluative | As per CMVR | 88 | 81 | Yes
2 | Maximum noise at operator‟s ear level dB(A) | Evaluative | As per CMVR | 96 | 95 | Yes
Open station | 2WD | Sliding Mesh | Inline | Mechanical | Ballast
Add ON Cabin | 4WD | Constant Mesh | Rotary | Power | UnBallast
Integrated Cabin |  | Partial constant Mesh | CRDi | HAPS
Synchro Mesh
|  |  | Effective | Satisfactory
|  |  | Not Effective | Not Satisfactory

## PTO Perf-JD5042 D V3
TRACTOR PTO PERFORMANCE
Test Tractor Specifiactions | [7 empty] | Date: | 09-JAN-2017
Tractor Make | Tractor Model | Tractor HP | Rated RPM | Configuration | Transmission type | Wheel Drive Type | FIP type
John Deere | 5042 D V3 |  | 2100 | Open station | Constant Mesh | 2WD | Inline
Steering Type | Engine to PTO Ratio
Power | 3.833:1
PTO Performance Report
Power Take-Off Performance | Power, (kW) | Speed (rpm) |  | Fuel consumption |  |  | Specific energy (kWh/l)
|  | PTO | Engine | (l/h) | (kg/h) | Specific, (kg/ kWh)
A) Maximum power | 26.7 | 561 | 2150 | 8.84 | 7.38 | 0.277 | 3.01
B) Power at rated engine speed | 26.4 | 548 | 2100 | 8.67 | 7.24 | 0.274 | 3.04
C) Power at standard power take-off speed (540  10 rpm): | 26.2 | 540 | 2070 | 8.4 | 7.01 | 0.268 | 3.12
D) Varying loads at rated engine speed:
i) Torque corresponding to maximum power available at rated engine speed: | 26.4 | 548 | 2100 | 8.67 | 7.24 | 0.274 | 3.04
ii) 85% of the torque obtained in (i): | 23.5 | 577 | 2212 | 7.68 | 6.41 | 0.273 | 3.06
iii) 75% of the torque obtained in (ii) : | 17.9 | 585 | 2242 | 6.06 | 5.06 | 0.283 | 2.95
iv) 50% of the torque obtained in (ii) : | 12.1 | 594 | 2277 | 4.78 | 3.99 | 0.33 | 2.53
v) 25% of the torque obtained in (ii) : | 6.1 | 598 | 2292 | 3.47 | 2.9 | 0.475 | 1.76
vi) Unloaded: | 0.1 | 604 | 2315 | 2.32 | 1.94 | 19.4 | 0.04
e) Varying loads at Standard PTO speed (540  10 rpm):
i) Torque corresponding to maximum power available at rated engine speed: | 26.2 | 540 | 2070 | 8.4 | 7.01 | 0.268 | 3.12
ii) 85% of the torque obtained in (i): | 22.4 | 543 | 2081 | 7.14 | 5.96 | 0.266 | 3.12
iii) 75% of the torque obtained in (ii) : | 17 | 549 | 2104 | 5.57 | 4.65 | 0.274 | 3.05
iv) 50% of the torque obtained in (ii) : | 11.4 | 555 | 2127 | 4.37 | 3.65 | 0.32 | 2.61
v) 25% of the torque obtained in (ii) : | 5.8 | 558 | 2139 | 3.2 | 2.67 | 0.46 | 1.8
vi) Unloaded: | NA | NA | NA | NA | NA | NA | NA
| No load maximum engine speed (rpm) | Equivalent crankshaft torque at maximum power, (Nm ) | Maximum equivalent crankshaft torque (Nm) | Engine speed at maximum equivalent crankshaft torque (rpm) | Backup torque | % Smoke level, maximum light absorption coefficient, (per meter) | Range of atmospheric conditions:
[7 empty] | Temperature (oC) | Pressure, (kPa) | Relative humidity (%)
Natural Ambient | 2315 | 118.4 | 144.9 | 1150 | 22.4 | 0.59 | 27 to 29 | 97.9 to 98.6 | 56 to 57
| Maximum temperatures, (0C): |  |  |  |  | Pressure at maximum power: |  | Consumptions :
| Engine oil | Coolant (water) | Fuel | Air intake | Exhaust gas | Intake air, (kPa ) | Exhaust gas, before turbo charger (kPa ) | Lub oil, (g/kWh ) | Coolant (water) (% of total coolant capacity)
Natural Ambient | 121 | 101 | 60 | 36 | 541 | 7.5 to 8.2 | 8.6 to 8.7 | 0.88 | 0.11
PTO Performance Test Observations Summary
S. No. | Characteristic |  |  | Category (Evaluative / Non Evaluative) | Requirements as per IS: 12207-2008 |  | Values declared by the applicant (D) / Requirement ® | As observed | Whether meets the require-ments (Yes/No)
A | Maximum power under 2 h test, (kW ) (Natural ambient condition) |  |  | Evaluative | Declared value to be achieved with a tolerance of: -5 / +10% for PTO power >35hp. –7.5/+10% for PTO power ≤ 35 hp |  | 26.5 | 26.7 | YES
B | Specific fuel consumption corresponding to maximum power, (g/kWh) |  |  | Non Evaluative | 10% |  | 270 | 276 | YES
| Open station | 2WD | Sliding Mesh | Inline | Mechanical
| Add ON Cabin | 4WD | Constant Mesh | Rotary | Power
| Integrated Cabin |  | Partial constant Mesh | CRDi | HAPS
Synchro Mesh
Constant + Synchro mesh
Constant+Sliding

## Drawbar perf-JD 5042 D V3
TRACTOR DRAW-BAR PERFORMANCE
Test Tractor Specifiactions
Tractor Make | Tractor Model |  | Rated RPM | Configuration | Transmission type | Wheel Drive Type |  | Steering Type | Engine to PTO Ratio | Hitch Height | Ballast Condition | Type Of Track
John Deere | 5042 D V3 |  | 2100 | Open station | Constant Mesh | 2WD |  | Power | 3.833:1 | 620 | UnBallast | Concrete
Tractor Drawbar Performance Report.
Gear Used | Travel speed (km/h) | Draw-Bar Power, (kW) | Draw-Bar Pull, (kN) | Engine Speed, (RPM) | Wheel Slip, (%) | Fuel Consumption |  | Specific Energy, (kWh/l) | Atmosperic condition |  |  | Temperature, (⁰C)
[6 empty] | (kg/kWh) | (L/h) |  | Temp, (⁰C) | Pressure, (kPa) | R. H. (%) | Fuel | Trans. Oil | Coolant | Engine oil
i) Maximum Power Test (Tractor Unballasted)
A1 | 3.04 | 12 | 14.23 | 2445 | 15.3 | 0.385 | 5.53 | 2.17 | 36 | 98.5 | 23 | 51 | 75 | 86 | 114
A2 | 4.42 | 16.7 | 13.57 | 2403 | 14.7 | 0.339 | 6.78 | 2.46 | 35 | 98.5 | 23 | 51 | 63 | 86 | 113
A3 | 6.9 | 19.3 | 10.06 | 2366 | 7.6 | 0.314 | 7.26 | 2.66 | 34 | 98.6 | 26 | 51 | 61 | 87 | 114
A4 | 11.55 | 19.1 | 5.94 | 2372 | 7.4 | 0.322 | 7.37 | 2.59 | 35 | 98.6 | 22 | 53 | 63 | 87 | 113
B1 | 9.61 | 19.1 | 7.17 | 2362 | 6.6 | 0.315 | 7.21 | 2.65 | 33 | 98.4 | 26 | 52 | 56 | 87 | 112
iI) Maximum Power Test (Tractor ballasted)
A1 | 2.94 | 16.2 | 19.82 | 2399 | 15.3 | 0.359 | 6.97 | 2.32 | 35 | 97.6 | NR | 41 | 63 | 86 | 113
A2 | 4.46 | 18.4 | 14.82 | 2355 | 8.6 | 0.335 | 7.38 | 2.49 | 35 | 97.7 | NR | 41 | 59 | 86 | 112
A3 | 6.87 | 18.3 | 9.6 | 2327 | 5.6 | 0.329 | 7.21 | 2.54 | 35 | 97.6 | NR | 42 | 58 | 87 | 112
A4 | 11.44 | 17.9 | 5.6 | 2378 | 6 | 0.348 | 7.46 | 2.4 | 34 | 97.6 | NR | 40 | 39 | 86 | 103
B1 | 9.54 | 18.4 | 6.95 | 2330 | 5.3 | 0.332 | 7.32 | 2.5 | 34 | 97.8 | NR | 41 | 53 | 86 | 108
iIi) 75% of pull corresponding to maximum power at rated engine speed
A2 | 4.73 | 14.6 | 11 | 2431 | 6.3 | 0.358 | NR | NR | 25 to 32 | 98.4 to 98.8 | 19 to 24 | 30 to 41 | 39 to 75 | 85 to 86 | 106 to 113
iV) 15% of pull corresponding to maximum power at rated engine speed
L2 | 2..87 | 15.8 | 19.81 | 2396 | 0 | 0.368 | NR | NR | 33 to 36 | 97.8 to 98.3 | 19 to 24 | 39 to 42 | 75 to 78 | 85 to 87 | 114 to 116
|  | 2WD | Sliding Mesh | Inline | Mechanical | Ballast
|  | 4WD | Constant Mesh | Rotary | Power | UnBallast
|  |  | Partial constant Mesh | CRDi | HAPS
Synchro Mesh
Constant + Synchro mesh
Constant + Sliding mesh

## Hydraulic test- JD 5042 D V3
TRACTOR POWER LIFT AND HYDRAULIC PUMP PERFORMANCE
Test Tractor Specifiactions
Tractor Make | Tractor Model | Tractor HP | Rated RPM | Hydraulic type | Pump speed at rated engine speed (rpm) | Steering Type | Oil
John Deere | 5042 D V3 |  | 2100 | Reguler Hydraulic | 2300 | Power Steering | Common Oil
Lift Rod Type |  | Lift Rod Length |  | Lower link Length |  | Pump HP
LH | RH | LH | RH | LH | RH
Adjustable | Adjustable | 520 | 520 | 715 | 715
A) Hydraulic power test:
Pump delivery rate at minimum pressure and rated engine speed, (l/min) |  | Maximum hydraulic power,( kW) |  | Pump delivery rate at maximum hydraulic power, (l/min) |  | Pressure at maximum hydraulic power, (MPa) |  | Sustained pressure of the open relief valve, (MPa )
28.3 |  | 6.7 |  | 23.6 |  | 17 |  | 18.5
Tapping Point |  | B) Lifting Capacity Test
a) Relief valve test | At external circuit | Test | Height of lower hitch point above ground in down position, (mm) | Vertical move-ment with lifting forces, (mm) | Maximum force exerted through full range, (kN) | Corres-ponding pressure, (MPa) | Moment about rear axle, (kN-m ) | Max. tilt angle of mast from vertical (degrees)
b) Pump performance test | At pump outlet | At hitch points | 200 | 670 | 12.25 | 16.7 | 10.66 | 0
Temperature of hydraulic fluid, (⁰C) | 60 to 64 | On the standard frame | 200 | 665 | 11.51 | 16.7 | 17.03 | 11.3
C) Maintenance of lift load: |  |  | Test data:
Force applied at the frame, (kN) |  | 10.36 | Elapsed time (minute) | 5 | 10 | 15 | 20 | 25 | 30
Temperature of hydraulic fluid at the start of test, (⁰C) |  | 60 | Cumulative drop in height of lift, (mm) | 5 | 7 | 20 | 25 | 35 | 45
Power Lift and Hydraulic Pump Performance Test Observations Summary
S. No. | Characteristic |  |  | Category (Evaluative / Non Evaluative) | Requirements as per IS: 12207-2019 |  | Values declared by the applicant (D) / Requirement ® | As observed | Whether meets the require-ments (Yes/No)
A | Maximum lifting capacity throughout the range of lift, (kN):
| 1 | At hitch points |  | Evaluative | [Tolerance of minus 10%] |  | 13.5 | 12.25 | Yes
| 2 | With the standard |  | Evaluative | The lift capacity should at least be 18 kg/PTO hp. and it should be 16 kg/engine hp where the tractor is not provided with a PTO shaft |  | 5.7 | 11.51 | Yes
5.7
B | Maximum drop in the height of the point of application of the force after each 5 minutes interval for a total duration of 30 Minutes, (mm) |  |  | Non Evaluative | [Tolerance of plus 5 mm] |  | 50 | 45 | Yes
| Reguler Hydraulic | Mechanical Steering | Common Oil
| Electro Hydraulic | Power Steering | Saperat Oil