## Vibration measurement-JD 5050
TRACTOR MECHANICAL VIBRATION MEASUREMENT
Test Tractor Specifiactions
Tractor Make | Tractor Model | Tractor HP | Rated RPM | Configuration | Transmission type | Wheel Drive Type
John Deere | JD 5050 D V7 |  | 2100 | Open station | Constant Mesh | 2WD
FIP type | Steering Type | Engine to PTO Ratio | Ballast Condition | Test Engine Set RPM | Type of track
Inline | Power | 3.833:1 |  |  | Concrete
Machanical Vibration Measurement Test
S. No. | Measuring points |  | Vibration, microns
|  |  | At no load |  | At load corresponding to 85% of maximum PTO power
|  |  | VD | HD | VD | HD
1 | Foot rest | Left | 170 | 120 | 180 | 120
|  | Right | 100 | 160 | 140 | 160
2 | Steering control wheel |  | 30 | 60 | 30 | 40
3 | Seat | Bottom | 30 | 30 | 100 | 100
|  | Back | 50 | 40 | 40 | 50
4 | Mudguard | Left | 80 | 40 | 100 | 80
|  | Right | 40 | 30 | 100 | 150
5 | Head light | Left | 30 | 30 | 60 | 70
|  | Right | 30 | 60 | 80 | 90
6 | Battery base, centre |  | 20 | 30 | 50 | 130
7 | Tail light | Left | 60 | 90 | 120 | 70
|  | Right | 90 | 40 | 100 | 70
8 | Plough light |  | 140 | 50 | 70 | 150
9 | Gear shifting lever |  | 30 | 20 | 70 | 60
10 | Accelerator lever | Hand | 80 | 50 | 90 | 70
|  | Foot | 10 | 90 | 30 | 70
11 | Brake pedal | Left | 60 | 60 | 90 | 100
|  | Right | 60 | 50 | 90 | 70
12 | Clutch pedal |  | 90 | 90 | 120 | 130
13 | Main hydraulic control lever |  | 50 | 70 | 60 | 120
14 | PTO engaging lever |  | 60 | 30 | 30 | 60
15 | Differential lock pedal |  | 10 | 20 | 60 | 90
Noise Measurement Test Observations Summary
S. No. | Characteristic | Category (Evaluative / Non Evaluative) | Requirements as per IS: 12207-2008 | Values declared by the applicant (D) / Requirement ® | As observed | Whether meets the require-ments (Yes/No)
1 | Left foot rest | Non Evaluative | 100 | 100 | 180 | NO
2 | Right foot rest |  |  |  | 160 | NO
3 | Seat (with driver seated) |  | 100 |  | 100 | NO
4 | Steering Wheel |  | 100 |  | 60 | Yes
Open station | 2WD | Sliding Mesh | Inline | Mechanical | Ballast
Add ON Cabin | 4WD | Constant Mesh | Rotary | Power | UnBallast
Integrated Cabin |  | Partial constant Mesh | CRDi | HAPS
Synchro Mesh
|  |  | Effective | Satisfactory
|  |  | Not Effective | Not Satisfactory

## Haulage Perf. Test-JD 5050 D V7
TRACTOR HAULAGE PERFORMANCE
Test Tractor Specifiactions
Tractor Make | Tractor Model | Tractor HP | Rated RPM | Configuration | Transmission type | Wheel Drive Type
John Deere | JD 5050 D V7 |  | 2100 | Open station | Constant Mesh | 2WD
FIP type | Steering Type | Engine to PTO Ratio | Ballast Condition | Test Engine Set RPM | Type of track
Inline | Power | 3.833:1
Haulage performance Test
Type of trailer |  |  | Two wheel (Single axle) |  | Four wheel (Double axle)
Gross mass of trailer, (tonne) |  |  | 5 |  | 7
Height of trailer hitch above ground level, (mm) |  |  | 545 |  | 560
Gear used during the test for negotiating slopes up to 8% |  |  | B-4 |  | B-4
Average travel speed,(kmph) |  |  | 27.21 to 28.52 |  | 29.54 to 30.18
Average fuel consumption:
(l/h) |  |  | 4.6 to 5 |  | 5.32 to 5.54
(ml/km/tonne) |  |  | 33.84 to 35.05 |  | 25.73 to 26.25
Average distance traveled per litre of fuel consumption, (km) |  |  | 5.7 to 5.9 |  | 5.44 to 5.55
General observations:
Effectiveness of brakes |  |  | Effective |  | Effective
Maneuverability of tractor-trailer combination |  |  | Satisfactory |  | Satisfactory
Haulage Performance Test Observations Summary
S. No. | Characteristic | Category (Evaluative / Non Evaluative) | Requirements as per IS: 12207-2019 | Values declared by the applicant (D) / Requirement ® | As observed | Whether meets the require-ments (Yes/No)
1 | Gross mass of the trailers, (tones):
| A. Two wheel | Non Evaluative | As specified by the manufacturer | 5 | 5 | Yes
| B. Four wheel |  | NA | 7 | 7 | Yes
2 | Distance travelled / litre of fuel consumption, (km/l):
| A. Two wheel | Non Evaluative | NA | 4 to 6 | 5.7 to 5.9 | Yes
| B. Four wheel |  | NA | 4 to 6 | 5.44 to 5.55 | Yes
3 | Fuel consumption (ml/km/tonne):
| A. Two wheel | Non Evaluative | NA | 40 to 45 | 33.84 to 35.05 | Yes
| B. Four wheel |  | NA | 40 to 45 | 25.73 to 26.25 | Yes
Open station | 2WD | Sliding Mesh | Inline | Mechanical | Ballast
Add ON Cabin | 4WD | Constant Mesh | Rotary | Power | UnBallast
Integrated Cabin |  | Partial constant Mesh | CRDi | HAPS
Synchro Mesh
|  |  | Effective | Satisfactory
|  |  | Not Effective | Not Satisfactory

## Field Perf. Test-JD 5050 D V7
TRACTOR FIELD PERFORMANCE
Test Tractor Specifiactions
Tractor Make | Tractor Model | Tractor HP | Rated RPM | Configuration | Transmission type | Wheel Drive Type
John Deere | JD 5050 D V7 |  | 2100 | Open station | Constant Mesh | 2WD
FIP type | Steering Type | Engine to PTO Ratio | Ballast Condition | Test Engine Set RPM
Inline | Power | 3.833:1
BRIEF SPECIFICATION OF IMPLEMENTS USED DURING FIELD TEST |  |  |  | BRIEF SPECIFICATION OF Half CAGE WHEEL
S. No. | Items | Disc Plough | Rotavator | S. No. | Items | Specifications
1 | Make | M&M | Shaktimaan | 1 | Type | Half cage wheel
2 | Type | Mounted | Mounted | 2 | Dia, (mm) | 1085
3 | No. of Disc/blades | 2 | 36 in 7 flanges | 3 | Width, (mm) | 340
4 | Type of Disc/blades | Plan Concave | Hatchet | 4 | No. and types of lugs | 12, Straight lugs made of M.S. angle section welded to angle iron frame
5 | Size of bottoms/blades, (mm) | 620 | 160 | 5 | Size of angle section, (mm) | 50
|  |  | 80 |  |  | 50
|  |  | 8 |  |  | 6
6 | Spacing of bottoms/flanges, (mm) | 520 | 230 | 6 | Length of lugs, (mm) | 340
7 | Lower hitch point span, (mm) | 635 | 870 | 7 | Spacing of lugs, (mm) | 275
8 | Mast height, (mm) | 470 | 560 | 8 | Weight of each cage wheels (kg) | 60
9 | Overall dimensions, (mm):
| Length | 1520 | 1000
| Width | 1190 | 1420
| Height | 1010 | 1070
10 | Gross mass, (kg) | 305 | 425
SUMMARY OF FIELD PERFORMANCE TEST
S.No. | Parameter/operation | DISC Ploughing | Rotavation | Puddling
1 | Type of soil | Heavy | Heavy | Heavy
2 | Av. soil moisture, (%) / Av. depth of standing water, (cm) | 12.2 to 28.9 | 16 to 25 | 18 to 18.4
3 | Bulk density of soil, (g/cc) | 1.95 to 2.06 | 1.84 to 1.85 | NA
4 | Cone index, (kgf/sq.cm) / Puddling index, (%) | 10.9 to 12.59 | 5.785 to 7.656 | 77.8 to 85.71
5 | Gear used | A-1 | A-1 | A-1
6 | Av. speed of operation, (kmph) | 2.67 to 2.69 | 3.28 to 3.32 | 2.9 to 3.02
7 | Av. wheel slip, (%) / Av. Travel reduction, (%) | 17.41 | -2.37 to - 2.63 | 12.46 to 16.88
8 | Av. depth of cut, (cm) / Av. Depth of puddle, (cm) | 21.46 to 21.83 | 9.06 to 9.25 | 10.47 to 18.4
9 | Av. working width, (cm) | 59 to 65.2 | 145 to 146.8 | NA
10 | Area covered, (ha/h) | 0.132 to 0.154 | 0.433 to 0.445 | NA
11 | Fuel consumption:
| (l/h) | 3.26 to 2.87 | 5 to 6.22 | 3.11 to 3.56
| (l/ha) | 15.78 to 20.94 | 11.7 to 13.97 | NA
12 | Av. draft of implement, (kN) | 5.12 to 5.32 | NA | NA
Field Performance Test Observations Summary
S. No. | Characteristic | Category (Evaluative / Non Evaluative) | Requirements as per IS: 12207-2008 | Values declared by the applicant (D) / Requirement ® | As observed | Whether meets the require-ments (Yes/No)
| Sealing for the following assemblies: | Evaluative | The identified assemblies should essentially meet the requirement of IS: 11082. No water ingress in the identified assembly given in column-2. If tractor does not meet the require-ments of wetland cultivation, it may be recommended for dry land operation only | There should be no ingress of water and/or mud | No ingress of mud and / or water was observed | Yes
| A. Clutch assembly | do
| B. Brake housings | do
| C. Front axle hubs | do
Open station | 2WD | Sliding Mesh | Inline | Mechanical | Ballast
Add ON Cabin | 4WD | Constant Mesh | Rotary | Power | UnBallast
Integrated Cabin |  | Partial constant Mesh | CRDi | HAPS
Synchro Mesh

## Location Of CG-JD 5050 D V7
TRACTOR LOCATION OF CENTRE OF GRAVITY TEST
Test Tractor Specifiactions
Tractor Make | Tractor Model | Tractor HP | Rated RPM | Configuration | Transmission type | Wheel Drive Type
John Deere | 5050 D V7 |  | 2100 | Open station | Constant Mesh | 2WD
Wheel Base | Wheel track | Overall height | Ballast Condition | Tractor Weight reactions
|  |  |  | Front | Rear
1965 | 1420 | 2245 |  | 670 | 1195
Location of centre of Gravity Test
Condition |  |  | Particulars |  | Coordinates
Tractor under standard ballasted condition but with all the liquid reservoirs full & the operator replaced by a 75 kg mass on the seat |  |  | Height above ground, (mm) |  | 723.9
|  |  | Distance forward from the vertical plane containing the axis of rear wheels, (mm) |  | 715.3
|  |  | Distance from the median plane parallel to the longitudinal axis of tractor bisecting the track, (mm) |  | 7.6 (towards RHS)
Open station | 2WD | Sliding Mesh |  |  | Ballast
Add ON Cabin | 4WD | Constant Mesh |  |  | UnBallast
Integrated Cabin |  | Partial constant Mesh
Synchro Mesh

## Noise Measurement-JD 5050 D V7
TRACTOR NOISE MEASUREMENT
Test Tractor Specifiactions
Tractor Make | Tractor Model | Tractor HP | Rated RPM | Configuration | Transmission type | Wheel Drive Type
John Deere | 5050 D V 7 |  | 2100 | Open station | Constant Mesh | 2WD
FIP type | Steering Type | Engine to PTO Ratio | Ballast Condition | Test Engine Set RPM | Type of track
Inline | Power | 3.833 |  |  | Concrete
Noise at bystander’s position: Noise Measurement Test
Atmospheric conditions:
Background noise level, dB (A) | Temperature, (⁰C) | Pressure, (kPa) | Relative humidity,(%) | Wind velocity, (m/s)
54.9 | 28 | 97.8 | 48 | 1.6
Gear |  |  | Travelling speed before acceleration, (kmph) |  | Noise level, dB (A)
A1 |  |  | 2.57 |  | 79
A2 |  |  | 3.76 |  | 79
A3 |  |  | 5.84 |  | 79
A4 |  |  | 9.24 |  | 79
| B1 |  | 7.72 |  | 79
| B2 |  | 11.31 |  | 79
| B3 |  | 17.56 |  | 78
| B4 |  | 27.69 |  | 78
Noise at operator’s ear level: Noise Measurement Test
Atmospheric conditions:
Background noise level, dB (A) | Temperature, (⁰C) | Pressure, (kPa) | Relative humidity,(%) | Wind velocity, (m/s)
55 | 33 | 98.4 | 51 | 1.4
Gear | Drawbar pull at which the tractor develops the max noise level(kN) |  | Travelling speed (kmph) |  | Noise level, dB (A)
A1 | 10.39 to 14.84 |  | 2.86 to 3.22 |  | 89
A2 | 11.32 to 14.52 |  | 4.11 to 4.6 |  | 91
A3 | 8.84 to 10.87 |  | 6.97 to 7.37 |  | 94
A4 | 5.66 to 6.65 |  | 11.78 to12.05 |  | 93
B1 | 7.21 to 7.84 |  | 9.44 to 9.76 |  | 90
Noise Measurement Test Observations Summary
S. No. | Characteristic | Category (Evaluative / Non Evaluative) | Requirements as per IS: 12207-201994 | Values declared by the applicant (D) / Requirement ® | As observed | Whether meets the require-ments (Yes/No)
1 | Maximum ambient noise emitted by the tractor dB(A) | Evaluative | As per CMVR | 85 | 78 | Yes
2 | Maximum noise at operator‟s ear level dB(A) | Evaluative | As per CMVR | 96 | 94 | Yes
Open station | 2WD | Sliding Mesh | Inline | Mechanical | Ballast
Add ON Cabin | 4WD | Constant Mesh | Rotary | Power | UnBallast
Integrated Cabin |  | Partial constant Mesh | CRDi | HAPS
Synchro Mesh
|  |  | Effective | Satisfactory
|  |  | Not Effective | Not Satisfactory

## PTO Perf-JD 5050 D V7
TRACTOR PTO PERFORMANCE
Test Tractor Specifiactions | [7 empty] | Date: | 2018-10-02
Tractor Make | Tractor Model | Tractor HP | Rated RPM | Configuration | Transmission type | Wheel Drive Type | FIP type
John Deere | 5050 D V7 |  | 2100 | Open station | Constant Mesh | 2WD | Inline
Steering Type | Engine to PTO Ratio
Power | 3.833:1
PTO Performance Report
Power Take-Off Performance | Power, (kW) | Speed (rpm) |  | Fuel consumption |  |  | Specific energy (kWh/l)
|  | PTO | Engine | (l/h) | (kg/h) | Specific, (kg/ kWh)
A) Maximum power | 30.7 | 548 | 2100 | 7.95 | 8.65 | 0.281 | 2.97
B) Power at rated engine speed | 30.7 | 548 | 2100 | 7.95 | 8.65 | 0.281 | 2.97
C) Power at standard power take-off speed (540  10 rpm): | 30.7 | 540 | 2070 | 10.24 | 8.56 | 0.279 | 3
D) Varying loads at rated engine speed:
i) Torque corresponding to maximum power available at rated engine speed: | 30.7 | 548 | 2100 | 7.95 | 8.65 | 0.281 | 2.97
ii) 85% of the torque obtained in (i): | 26.7 | 561 | 2150 | 8.78 | 7.34 | 0.275 | 3.04
iii) 75% of the torque obtained in (ii) : | 20.3 | 569 | 2181 | 6.83 | 5.71 | 0.281 | 2.97
iv) 50% of the torque obtained in (ii) : | 13.7 | 575 | 2204 | 5.19 | 4.34 | 0.318 | 2.64
v) 25% of the torque obtained in (ii) : | 7 | 585 | 2242 | 3.74 | 3.13 | 0.447 | 1.87
vi) Unloaded: | 0.5 | 594 | 2277 | 2.53 | 2.11 | 4.2 | 0.2
e) Varying loads at Standard PTO speed (540  10 rpm):
i) Torque corresponding to maximum power available at rated engine speed: | 30.7 | 548 | 2100 | 7.95 | 8.65 | 0.281 | 2.97
ii) 85% of the torque obtained in (i): | 26.7 | 561 | 2150 | 8.78 | 7.34 | 0.275 | 3.04
iii) 75% of the torque obtained in (ii) : | 20.3 | 569 | 2181 | 6.83 | 5.71 | 0.281 | 2.97
iv) 50% of the torque obtained in (ii) : | 13.7 | 575 | 2204 | 5.19 | 4.34 | 0.318 | 2.64
v) 25% of the torque obtained in (ii) : | 7 | 585 | 2242 | 3.74 | 3.13 | 0.447 | 1.87
vi) Unloaded: | 0.5 | 594 | 2277 | 2.53 | 2.11 | 4.2 | 0.2
| No load maximum engine speed (rpm) | Equivalent crankshaft torque at maximum power, (Nm ) | Maximum equivalent crankshaft torque (Nm) | Engine speed at maximum equivalent crankshaft torque (rpm) | Backup torque | % Smoke level, maximum light absorption coefficient, (per meter) | Range of atmospheric conditions:
[7 empty] | Temperature (oC) | Pressure, (kPa) | Relative humidity (%)
Natural Ambient | 2277 | 139.7 | 160.7 | 1200 | 15.02 | 1.67 | 26 to 29 | 94 to 94.2 | 47 to 48
| Maximum temperatures, (0C): |  |  |  |  | Pressure at maximum power: |  | Consumptions :
| Engine oil | Coolant (water) | Fuel | Air intake | Exhaust gas | Intake air, (kPa ) | Exhaust gas, before turbo charger (kPa ) | Lub oil, (g/kWh ) | Coolant (water) (% of total coolant capacity)
Natural Ambient | 107 | 99 | 61 | 37 | 673 | 1.4 to 1.5 | 6.8 to 7.4 | 0.852 | 0.54
PTO Performance Test Observations Summary
S. No. | Characteristic |  |  | Category (Evaluative / Non Evaluative) | Requirements as per IS: 12207-2008 |  | Values declared by the applicant (D) / Requirement ® | As observed | Whether meets the require-ments (Yes/No)
A | Maximum power under 2 h test, (kW ) (Natural ambient condition) |  |  | Evaluative | Declared value to be achieved with a tolerance of: -5 / +10% for PTO power >35hp. –7.5/+10% for PTO power ≤ 35 hp |  | 31.3 | 30.7 | YES
B | Specific fuel consumption corresponding to maximum power, (g/kWh) |  |  | Non Evaluative | 10% |  | 270 | 281 | YES
| Open station | 2WD | Sliding Mesh | Inline | Mechanical
| Add ON Cabin | 4WD | Constant Mesh | Rotary | Power
| Integrated Cabin |  | Partial constant Mesh | CRDi | HAPS
Synchro Mesh
Constant + Synchro mesh
Constant+Sliding

## Drawbar perf-JD 5050 D V7
TRACTOR DRAW-BAR PERFORMANCE
Test Tractor Specifiactions
Tractor Make | Tractor Model |  | Rated RPM | Configuration | Transmission type | Wheel Drive Type |  | Steering Type | Engine to PTO Ratio | Hitch Height | Ballast Condition | Type Of Track
John Deere | 5050 D V7 |  | 2100 | Open station | Constant Mesh | 2WD | Inline | Power | 3.833 | 575 | UnBallast | Concrete
Tractor Drawbar Performance Report.
Gear Used | Travel speed (km/h) | Draw-Bar Power, (kW) | Draw-Bar Pull, (kN) | Engine Speed, (RPM) | Wheel Slip, (%) | Fuel Consumption |  | Specific Energy, (kWh/l) | Atmosperic condition |  |  | Temperature, (⁰C)
[6 empty] | (kg/kWh) | (L/h) |  | Temp, (⁰C) | Pressure, (kPa) | R. H. (%) | Fuel | Trans. Oil | Coolant | Engine oil
i) Maximum Power Test (Tractor Unballasted)
A1 | 2.86 | 11.8 | 14.84 | 2194 | 15 | 0.359 | 5.07 | 2.33 | 33 | 98.7 | 52 | 44 | 78 | 87 | 111
A2 | 4.1 | 16.7 | 14.64 | 2150 | 15.4 | 0.341 | 6.81 | 2.45 | 32 | 98.8 | 49 | 44 | 77 | 87 | 112
A3 | 7 | 21.1 | 10.84 | 2101 | 5.3 | 0.294 | 7.42 | 2.84 | 32 | 98.9 | 52 | 45 | 75 | 90 | 111
A4 | 11.62 | 22.1 | 6.84 | 2128 | 1.8 | 0.3 | 7.93 | 2.79 | 30 | 98.9 | 60 | 40 | 52 | 88 | 102
B1 | 9.43 | 20.8 | 7.92 | 2094 | 2.8 | 0.308 | 7.66 | 2.72 | 31 | 98.9 | 54 | 43 | 61 | 89 | 110
iI) Maximum Power Test (Tractor ballasted)
A1 | 2.78 | 15.3 | 19.83 | 2161 | 15 | 0.354 | 6.61 | 2.36 | 31 | 97.9 | 65 | 40 | 78 | 87 | 111
A2 | 4.3 | 20.2 | 16.89 | 2127 | 9.2 | 0.322 | 7.78 | 2.6 | 31 | 97.9 | 66 | 41 | 75 | 87 | 110
A3 | 7.07 | 21.4 | 10.89 | 2108 | 3.5 | 0.304 | 7.78 | 2.75 | 31 | 97.9 | 61 | 40 | 63 | 88 | 111
A4 | 11.57 | 21.9 | 6.81 | 2126 | 0.9 | 0.303 | 7.94 | 2.76 | 32 | 97.9 | 65 | 41 | 52 | 87 | 101
B1 | 9.47 | 22 | 8.37 | 2104 | 1.7 | 0.297 | 7.8 | 2.81 | 31 | 97.9 | 63 | 41 | 58 | 88 | 109
iIi) 75% of pull corresponding to maximum power at rated engine speed
A2 | 4.56 | 16.07 | 12.7 | 2162 | 5.6 | 0.315 | 6.18 | 2.6 | 31 to 32 | 97.7 to 98.1 | 51 to 65 | 40 to 42 | 80 to 83 | 84.87 | 109 to 112
iV) 15% of pull corresponding to maximum power at rated engine speed
L2 | 2.8 | 15.43 | 19.88 | 2168 | 0 | 0.347 | 6.5 | 2.43 | 24 to 31 | 98.1 to 98.4 | 62 to 74 | 29 to 40 | 55 to 81 | 8 to 86 | 104 to 112
|  | 2WD | Sliding Mesh | Inline | Mechanical | Ballast
|  | 4WD | Constant Mesh | Rotary | Power | UnBallast
|  |  | Partial constant Mesh | CRDi | HAPS
Synchro Mesh
Constant + Synchro mesh
Constant + Sliding mesh

## Hydraulic test- JD 5050 D V7
TRACTOR POWER LIFT AND HYDRAULIC PUMP PERFORMANCE
Test Tractor Specifiactions
Tractor Make | Tractor Model | Tractor HP | Rated RPM | Hydraulic type | Pump speed at rated engine speed (rpm) | Steering Type | Oil
John Deere | JD 5050 D V7 |  | 2100 | Reguler Hydraulic | 2100 | Power Steering | Common Oil
Lift Rod Type |  | Lift Rod Length |  | Lower link Length |  | Pump HP
LH | RH | LH | RH | LH | RH
Adjustable | Adjustable | 490 | 490 | 775 | 775
A) Hydraulic power test:
Pump delivery rate at minimum pressure and rated engine speed, (l/min) |  | Maximum hydraulic power,( kW) |  | Pump delivery rate at maximum hydraulic power, (l/min) |  | Pressure at maximum hydraulic power, (MPa) |  | Sustained pressure of the open relief valve, (MPa )
24.67 |  | 5.7 |  | 19.24 |  | 18 |  | 20
Tapping Point |  | B) Lifting Capacity Test
a) Relief valve test | At external circuit | Test | Height of lower hitch point above ground in down position, (mm) | Vertical move-ment with lifting forces, (mm) | Maximum force exerted through full range, (kN) | Corres-ponding pressure, (MPa) | Moment about rear axle, (kN-m ) | Max. tilt angle of mast from vertical (degrees)
b) Pump performance test | At pump outlet | At hitch points | 200 | 665 | 13.82 | 18 | 12.85 | 0
Temperature of hydraulic fluid, (⁰C) | 60 to 62 | On the standard frame | 200 | 660 | 11.75 | 18 | 10.93 | 12.5
C) Maintenance of lift load: |  |  | Test data:
Force applied at the frame, (kN) |  | 10.57 | Elapsed time (minute) | 5 | 10 | 15 | 20 | 25 | 30
Temperature of hydraulic fluid at the start of test, (⁰C) |  | 60 to 65 | Cumulative drop in height of lift, (mm) | 0 | 3 | 4 | 4 | 4 | 4
Power Lift and Hydraulic Pump Performance Test Observations Summary
S. No. | Characteristic |  |  | Category (Evaluative / Non Evaluative) | Requirements as per IS: 12207-2019 |  | Values declared by the applicant (D) / Requirement ® | As observed | Whether meets the require-ments (Yes/No)
A | Maximum lifting capacity throughout the range of lift, (kN):
| 1 | At hitch points |  | Evaluative | [Tolerance of minus 10%] |  | 8.92 | 9.89 | Yes
| 2 | With the standard |  | Evaluative | The lift capacity should at least be 18 kg/PTO hp. and it should be 16 kg/engine hp where the tractor is not provided with a PTO shaft |  | 7.35 | 7.88 | Yes
4.21
B | Maximum drop in the height of the point of application of the force after each 5 minutes interval for a total duration of 30 Minutes, (mm) |  |  | Non Evaluative | [Tolerance of plus 5 mm] |  | 50 | 42 | Yes
| Reguler Hydraulic | Mechanical Steering | Common Oil
| Electro Hydraulic | Power Steering | Saperat Oil