## Vibration measurement-JD 5105
TRACTOR MECHANICAL VIBRATION MEASUREMENT
Test Tractor Specifiactions
Tractor Make | Tractor Model | Tractor HP | Rated RPM | Configuration | Transmission type | Wheel Drive Type
John Deere | JD 5105 V2 |  | 2100 | Open station | Constant Mesh | 2WD
FIP type | Steering Type | Engine to PTO Ratio | Ballast Condition | Test Engine Set RPM | Type of track
Inline | Power | 3.833:1 |  |  | Concrete
Machanical Vibration Measurement Test
S. No. | Measuring points |  | Vibration, microns
|  |  | At no load |  | At load corresponding to 85% of maximum PTO power
|  |  | VD | HD | VD | HD
1 | Foot rest | Left | 160 | 160 | 150 | 180
|  | Right | 120 | 160 | 50 | 150
2 | Steering control wheel |  | 60 | 60 | 60 | 30
3 | Seat | Bottom | 60 | 100 | 30 | 40
|  | Back | 90 | 50 | 30 | 70
4 | Mudguard | Left | 90 | 140 | 60 | 140
|  | Right | 150 | 100 | 30 | 40
5 | Head light | Left | 100 | 60 | 40 | 40
|  | Right | 60 | 70 | 40 | 30
6 | Battery base, centre |  | 230 | 160 | 140 | 130
7 | Tail light | Left | 130 | 80 | 60 | 150
|  | Right | 60 | 130 | 60 | 60
8 | Plough light |  | 120 | 100 | 120 | 50
9 | Gear shifting lever |  | 50 | 80 | 30 | 80
10 | Accelerator lever | Hand | 60 | 100 | 50 | 30
|  | Foot | 40 | 50 | 40 | 60
11 | Brake pedal | Left | 130 | 140 | 100 | 60
|  | Right | 130 | 90 | 100 | 100
12 | Clutch pedal |  | 100 | 120 | 80 | 130
13 | Main hydraulic control lever |  | 60 | 70 | 40 | 60
14 | PTO engaging lever |  | 30 | 40 | 20 | 30
15 | Differential lock pedal |  | 20 | 20 | 20 | 20
Noise Measurement Test Observations Summary
S. No. | Characteristic | Category (Evaluative / Non Evaluative) | Requirements as per IS: 12207-2008 | Values declared by the applicant (D) / Requirement ® | As observed | Whether meets the require-ments (Yes/No)
1 | Left foot rest | Non Evaluative | 100 | 100 | 180 | NO
2 | Right foot rest |  |  |  | 160 | NO
3 | Seat (with driver seated) |  | 100 |  | 100 | Yes
4 | Steering Wheel |  | 100 |  | 60 | Yes
Open station | 2WD | Sliding Mesh | Inline | Mechanical | Ballast
Add ON Cabin | 4WD | Constant Mesh | Rotary | Power | UnBallast
Integrated Cabin |  | Partial constant Mesh | CRDi | HAPS
Synchro Mesh
|  |  | Effective | Satisfactory
|  |  | Not Effective | Not Satisfactory

## Haulage Perf. Test-JD 5105 V2
TRACTOR HAULAGE PERFORMANCE
Test Tractor Specifiactions
Tractor Make | Tractor Model | Tractor HP | Rated RPM | Configuration | Transmission type | Wheel Drive Type
John Deere | JD 5105 V2 |  | 2100 | Open station | Constant Mesh | 2WD
FIP type | Steering Type | Engine to PTO Ratio | Ballast Condition | Test Engine Set RPM | Type of track
Inline | Power | 3.833:1
Haulage performance Test
Type of trailer |  |  | Two wheel (Single axle) |  | Four wheel (Double axle)
Gross mass of trailer, (tonne) |  |  | 5 |  | 7
Height of trailer hitch above ground level, (mm) |  |  | 530 |  | 555
Gear used during the test for negotiating slopes up to 8% |  |  | B-4 |  | B-4
Average travel speed,(kmph) |  |  | 33.63 to 33.99 |  | 30.18
Average fuel consumption:
(l/h) |  |  | 5.24 to 5.26 |  | 5.11
(ml/km/tonne) |  |  | 31 to 31.2 |  | 24.2
Average distance traveled per litre of fuel consumption, (km) |  |  | 6.41 to 6.46 |  | 5.91
General observations:
Effectiveness of brakes |  |  | Effective |  | Effective
Maneuverability of tractor-trailer combination |  |  | Satisfactory |  | Satisfactory
Haulage Performance Test Observations Summary
S. No. | Characteristic | Category (Evaluative / Non Evaluative) | Requirements as per IS: 12207-2019 | Values declared by the applicant (D) / Requirement ® | As observed | Whether meets the require-ments (Yes/No)
1 | Gross mass of the trailers, (tones):
| A. Two wheel | Non Evaluative | As specified by the manufacturer | 5 | 5 | Yes
| B. Four wheel |  | NA | 7 | 7 | Yes
2 | Distance travelled / litre of fuel consumption, (km/l):
| A. Two wheel | Non Evaluative | NA | 4 to 6 | 5.24 to 5.26 | Yes
| B. Four wheel |  | NA | 4 to 6 | 5.11 | Yes
3 | Fuel consumption (ml/km/tonne):
| A. Two wheel | Non Evaluative | NA | 40 to 45 | 31 to 31.2 | No
| B. Four wheel |  | NA | 40 to 45 | 242 | No
Open station | 2WD | Sliding Mesh | Inline | Mechanical | Ballast
Add ON Cabin | 4WD | Constant Mesh | Rotary | Power | UnBallast
Integrated Cabin |  | Partial constant Mesh | CRDi | HAPS
Synchro Mesh
|  |  | Effective | Satisfactory
|  |  | Not Effective | Not Satisfactory

## Field Perf. Test-JD 5105 V2
TRACTOR FIELD PERFORMANCE
Test Tractor Specifiactions
Tractor Make | Tractor Model | Tractor HP | Rated RPM | Configuration | Transmission type | Wheel Drive Type
John Deere | JD 5105 V2 |  | 2100 | Open station | Constant Mesh | 2WD
FIP type | Steering Type | Engine to PTO Ratio | Ballast Condition | Test Engine Set RPM
Inline | Power | 3.833:1
BRIEF SPECIFICATION OF IMPLEMENTS USED DURING FIELD TEST |  |  |  | BRIEF SPECIFICATION OF Half CAGE WHEEL
S. No. | Items | Disc Plough | Rotavator | S. No. | Items | Specifications
1 | Make | Field King | Shaktimaan | 1 | Type | Half cage wheel
2 | Type | Mounted | Mounted | 2 | Dia, (mm) | 1085
3 | No. of Disc/blades | 2 | 36 in 7 flanges | 3 | Width, (mm) | 340
4 | Type of Disc/blades | Plan Concave | Hatchet | 4 | No. and types of lugs | 12, Straight lugs made of M.S. angle section welded to angle iron frame
5 | Size of bottoms/blades, (mm) | 630 | 250 | 5 | Size of angle section, (mm) | 50
|  |  | 65 |  |  | 50
|  |  | 8 |  |  | 6
6 | Spacing of bottoms/flanges, (mm) | 550 | 250 | 6 | Length of lugs, (mm) | 340
7 | Lower hitch point span, (mm) | 770 | 620 | 7 | Spacing of lugs, (mm) | 275
8 | Mast height, (mm) | 635 | 650 | 8 | Weight of each cage wheels (kg) | 60
9 | Overall dimensions, (mm):
| Length | 1890 | 630
| Width | 130 | 1630
| Height | 1225 | 1170
10 | Gross mass, (kg) | 375 | 495
SUMMARY OF FIELD PERFORMANCE TEST
S.No. | Parameter/operation | DISC Ploughing | Rotavation | Puddling
1 | Type of soil | Heavy | Heavy | Heavy
2 | Av. soil moisture, (%) / Av. depth of standing water, (cm) | 14 to 17 | 13 t 15 | 6
3 | Bulk density of soil, (g/cc) | 1.8 to 1.9 | 1.8 | NA
4 | Cone index, (kgf/sq.cm) / Puddling index, (%) | 6.3 to 7.32 | 6.3 to 7.66 | 83
5 | Gear used | A-1 | A-1 | A-1
6 | Av. speed of operation, (kmph) | 2.88 to 2.89 | 3.13 to 3.32 | 2.55 to 2.61
7 | Av. wheel slip, (%) / Av. Travel reduction, (%) | 14 | -3.5 to - 2.9 | 6.7 to 7.2
8 | Av. depth of cut, (cm) / Av. Depth of puddle, (cm) | 22 to 23 | 5 to 8 | 30 to 32
9 | Av. working width, (cm) | 62 to 64 | 141- 149 | NA
10 | Area covered, (ha/h) | 0.155 to 0.157 | 0.352 to 0.396 | NA
11 | Fuel consumption:
| (l/h) | 3.44 to 3.58 | 5.13 to 5.22 | 2.95 to 3.10
| (l/ha) | 21 to 22.84 | 13.19 to 14.57 | NA
12 | Av. draft of implement, (kN) | 6.96 to 7.65 | NA | NA
Field Performance Test Observations Summary
S. No. | Characteristic | Category (Evaluative / Non Evaluative) | Requirements as per IS: 12207-2008 | Values declared by the applicant (D) / Requirement ® | As observed | Whether meets the require-ments (Yes/No)
| Sealing for the following assemblies: | Evaluative | The identified assemblies should essentially meet the requirement of IS: 11082. No water ingress in the identified assembly given in column-2. If tractor does not meet the require-ments of wetland cultivation, it may be recommended for dry land operation only | There should be no ingress of water and/or mud | No ingress of mud and / or water was observed | Yes
| A. Clutch assembly | do
| B. Brake housings | do
| C. Front axle hubs | do
Open station | 2WD | Sliding Mesh | Inline | Mechanical | Ballast
Add ON Cabin | 4WD | Constant Mesh | Rotary | Power | UnBallast
Integrated Cabin |  | Partial constant Mesh | CRDi | HAPS
Synchro Mesh

## Location Of CG-JD 5105 V2
TRACTOR LOCATION OF CENTRE OF GRAVITY TEST
Test Tractor Specifiactions
Tractor Make | Tractor Model | Tractor HP | Rated RPM | Configuration | Transmission type | Wheel Drive Type
John Deere | JD 5105 V2 |  | 2100 | Open station | Constant Mesh | 2WD
Wheel Base | Wheel track | Overall height | Ballast Condition | Tractor Weight reactions
|  |  |  | Front | Rear
1985 | 1420 | 2210 |  | 635 | 1120
Location of centre of Gravity Test
Condition |  |  | Particulars |  | Coordinates
Tractor under standard ballasted condition but with all the liquid reservoirs full & the operator replaced by a 75 kg mass on the seat |  |  | Height above ground, (mm) |  | 730
|  |  | Distance forward from the vertical plane containing the axis of rear wheels, (mm) |  | 718
|  |  | Distance from the median plane parallel to the longitudinal axis of tractor bisecting the track, (mm) |  | 7.6 (towards RHS)
Open station | 2WD | Sliding Mesh |  |  | Ballast
Add ON Cabin | 4WD | Constant Mesh |  |  | UnBallast
Integrated Cabin |  | Partial constant Mesh
Synchro Mesh

## Noise Measurement-JD 5105 V2
TRACTOR NOISE MEASUREMENT
Test Tractor Specifiactions
Tractor Make | Tractor Model | Tractor HP | Rated RPM | Configuration | Transmission type | Wheel Drive Type
John Deere | 5105 V2 |  | 2100 | Open station | Constant Mesh | 2WD
FIP type | Steering Type | Engine to PTO Ratio | Ballast Condition | Test Engine Set RPM | Type of track
Inline | Power | 3.833 |  |  | Concrete
Noise at bystander’s position: Noise Measurement Test
Atmospheric conditions:
Background noise level, dB (A) | Temperature, (⁰C) | Pressure, (kPa) | Relative humidity,(%) | Wind velocity, (m/s)
55.8 | 40 | 96.5 | 21 | 1.6
Gear |  |  | Travelling speed before acceleration, (kmph) |  | Noise level, dB (A)
A1 |  |  | 2.54 |  | 79
A2 |  |  | 3.84 |  | 78
A3 |  |  | 5.84 |  | 78
A4 |  |  | 9.24 |  | 78
| B1 |  | 7.71 |  | 78
| B2 |  | 11.73 |  | 78
| B3 |  | 18.1 |  | 78
| B4 |  | 28.56 |  | 78
Noise at operator’s ear level: Noise Measurement Test
Atmospheric conditions:
Background noise level, dB (A) | Temperature, (⁰C) | Pressure, (kPa) | Relative humidity,(%) | Wind velocity, (m/s)
55 | 31 | 98.5 | 56 | 1.5
Gear | Drawbar pull at which the tractor develops the max noise level(kN) |  | Travelling speed (kmph) |  | Noise level, dB (A)
A1 | 12.04 to 13.94 |  | 3.05 to 2.91 |  | 90
A2 | 12.73 to 13.51 |  | 4.36 to 4.24 |  | 91
A3 | 8.14 to 9.86 |  | 7.19 to 6.09 |  | 92
A4 | 6.25 to 6.49 |  | 11.52 to 10.37 |  | 93
B1 | 2.00 to 7.23 |  | 10.23 to 9.29 |  | 90
Noise Measurement Test Observations Summary
S. No. | Characteristic | Category (Evaluative / Non Evaluative) | Requirements as per IS: 12207-201994 | Values declared by the applicant (D) / Requirement ® | As observed | Whether meets the require-ments (Yes/No)
1 | Maximum ambient noise emitted by the tractor dB(A) | Evaluative | As per CMVR | 85 | 79 | Yes
2 | Maximum noise at operator‟s ear level dB(A) | Evaluative | As per CMVR | 96 | 93 | Yes
Open station | 2WD | Sliding Mesh | Inline | Mechanical | Ballast
Add ON Cabin | 4WD | Constant Mesh | Rotary | Power | UnBallast
Integrated Cabin |  | Partial constant Mesh | CRDi | HAPS
Synchro Mesh
|  |  | Effective | Satisfactory
|  |  | Not Effective | Not Satisfactory

## PTO Perf-JD 5105 V2
TRACTOR PTO PERFORMANCE
Test Tractor Specifiactions | [7 empty] | Date: | 2018-10-02
Tractor Make | Tractor Model | Tractor HP | Rated RPM | Configuration | Transmission type | Wheel Drive Type | FIP type
John Deere | 5105 V2 |  | 2100 | Open station | Constant Mesh | 2WD | Inline
Steering Type | Engine to PTO Ratio
Power | 3.833:1
PTO Performance Report
Power Take-Off Performance | Power, (kW) | Speed (rpm) |  | Fuel consumption |  |  | Specific energy (kWh/l)
|  | PTO | Engine | (l/h) | (kg/h) | Specific, (kg/ kWh)
A) Maximum power | 25.3 | 548 | 2100 | 7.85 | 6.56 | 0.259 | 3.22
B) Power at rated engine speed | 25.3 | 548 | 2100 | 7.85 | 6.56 | 0.259 | 3.22
C) Power at standard power take-off speed (540  10 rpm): | 24.2 | 548 | 2070 | 7.14 | 5.97 | 0.247 | 3.38
D) Varying loads at rated engine speed:
i) Torque corresponding to maximum power available at rated engine speed: | 24.2 | 548 | 2100 | 7.18 | 5.97 | 0.247 | 3.38
ii) 85% of the torque obtained in (i): | 21.3 | 568 | 2177 | 6.53 | 5.46 | 0.256 | 3.26
iii) 75% of the torque obtained in (ii) : | 16.3 | 577 | 2212 | 5.33 | 4.46 | 0.274 | 3.05
iv) 50% of the torque obtained in (ii) : | 11 | 584 | 2238 | 4.2 | 3.51 | 0.321 | 2.6
v) 25% of the torque obtained in (ii) : | 5.5 | 588 | 2254 | 3.09 | 2.58 | 0.465 | 1.79
vi) Unloaded: | 0.1 | 598 | 2292 | 2.11 | 1.76 | 17.6 | 0.05
e) Varying loads at Standard PTO speed (540  10 rpm):
i) Torque corresponding to maximum power available at rated engine speed: | 24.2 | 548 | 2100 | 7.18 | 5.97 | 0.247 | 3.38
ii) 85% of the torque obtained in (i): | 21.3 | 568 | 2177 | 6.53 | 5.46 | 0.256 | 3.26
iii) 75% of the torque obtained in (ii) : | 16.3 | 577 | 2212 | 5.33 | 4.46 | 0.274 | 3.05
iv) 50% of the torque obtained in (ii) : | 11 | 584 | 2238 | 4.2 | 3.51 | 0.321 | 2.6
v) 25% of the torque obtained in (ii) : | 5.5 | 588 | 2254 | 3.09 | 2.58 | 0.465 | 1.79
vi) Unloaded: | 0.1 | 598 | 2292 | 2.11 | 1.76 | 17.6 | 0.05
| No load maximum engine speed (rpm) | Equivalent crankshaft torque at maximum power, (Nm ) | Maximum equivalent crankshaft torque (Nm) | Engine speed at maximum equivalent crankshaft torque (rpm) | Backup torque | % Smoke level, maximum light absorption coefficient, (per meter) | Range of atmospheric conditions:
[7 empty] | Temperature (oC) | Pressure, (kPa) | Relative humidity (%)
Natural Ambient | 2338 | 114.9 | 130 | 1200 | 18 | 0.16 | 27 to 28 | 94.3 to 94.5 | 47 to 48
| Maximum temperatures, (0C): |  |  |  |  | Pressure at maximum power: |  | Consumptions :
| Engine oil | Coolant (water) | Fuel | Air intake | Exhaust gas | Intake air, (kPa ) | Exhaust gas, before turbo charger (kPa ) | Lub oil, (g/kWh ) | Coolant (water) (% of total coolant capacity)
Natural Ambient | 121 | 97 | 62 | 43 | 544 | -1.4 | 5.4 to 5.5 | 0.56 | 2.51
PTO Performance Test Observations Summary
S. No. | Characteristic |  |  | Category (Evaluative / Non Evaluative) | Requirements as per IS: 12207-2008 |  | Values declared by the applicant (D) / Requirement ® | As observed | Whether meets the require-ments (Yes/No)
A | Maximum power under 2 h test, (kW ) (Natural ambient condition) |  |  | Evaluative | Declared value to be achieved with a tolerance of: -5 / +10% for PTO power >35hp. –7.5/+10% for PTO power ≤ 35 hp |  | 25.8 | 25.3 | YES
B | Specific fuel consumption corresponding to maximum power, (g/kWh) |  |  | Non Evaluative | 10% |  | 272 | 259 | YES
| Open station | 2WD | Sliding Mesh | Inline | Mechanical
| Add ON Cabin | 4WD | Constant Mesh | Rotary | Power
| Integrated Cabin |  | Partial constant Mesh | CRDi | HAPS
Synchro Mesh
Constant + Synchro mesh
Constant+Sliding

## Drawbar perf-JD5105 V2
TRACTOR DRAW-BAR PERFORMANCE
Test Tractor Specifiactions
Tractor Make | Tractor Model |  | Rated RPM | Configuration | Transmission type | Wheel Drive Type |  | Steering Type | Engine to PTO Ratio | Hitch Height (mm) | Ballast Condition | Type Of Track | Hitch Height (ballast)(mm)
John Deere | 5105 V2 |  | 2100 | Open station | Constant Mesh | 2WD |  | Power | 3.833 | 575 | UnBallast | Concrete | 550
Tractor Drawbar Performance Report.
Gear Used | Travel speed (km/h) | Draw-Bar Power, (kW) | Draw-Bar Pull, (kN) | Engine Speed, (RPM) | Wheel Slip, (%) | Fuel Consumption |  | Specific Energy, (kWh/l) | Atmosperic condition |  |  | Temperature, (⁰C)
[6 empty] | (kg/kWh) | (L/h) |  | Temp, (⁰C) | Pressure, (kPa) | R. H. (%) | Fuel | Trans. Oil | Coolant | Engine oil
i) Maximum Power Test (Tractor Unballasted)
A1 | 2.91 | 11.3 | 13.94 | 2206 | 15.2 | 0.407 | 5.5 | 2.05 | 30 | 98.5 | 60 | 40 | 63 | 87 | 111
A2 | 4.21 | 16 | 13.66 | 2167 | 14.9 | 0.33 | 6.32 | 2.53 | 30 | 98.6 | 61 | 41 | 63 | 88 | 113
A3 | 6.88 | 19.5 | 10.17 | 2100 | 7.7 | 0.305 | 7.11 | 2.74 | 29 | 98.6 | 63 | 40 | 59 | 90 | 111
A4 | 11.52 | 20 | 6.28 | 2142 | 4.2 | 0.299 | 7.15 | 2.8 | 28 | 98.6 | 71 | 40 | 53 | 88 | 109
B1 | 9.45 | 19.3 | 7.37 | 2141 | 5.9 | 0.318 | 7.34 | 2.63 | 28 | 98.6 | 72 | 38 | 36 | 88 | 102
iI) Maximum Power Test (Tractor ballasted)
A1 | 2.83 | 14 | 17.74 | 2180 | 15 | 0.339 | 5.68 | 2.46 | 32 | 98.5 | 57 | 43 | 63 | 88 | 112
A2 | 4.23 | 19.4 | 16.54 | 2119 | 10.7 | 0.309 | 7.17 | 2.71 | 32 | 98.6 | 59 | 43 | 63 | 91 | 113
A3 | 6.92 | 20.2 | 10.51 | 2111 | 5.8 | 0.301 | 7.27 | 2.78 | 31 | 98.6 | 56 | 42 | 59 | 91 | 110
A4 | 11.22 | 20.3 | 6.5 | 2118 | 3.7 | 0.297 | 7.21 | 2.82 | 30 | 98.7 | 62 | 40 | 55 | 92 | 110
B1 | 9.39 | 19.6 | 7.52 | 2137 | 4.4 | 0.311 | 7.29 | 2.69 | 30 | 98.7 | 64 | 40 | 39 | 91 | 107
iIi) 75% of pull corresponding to maximum power at rated engine speed
A2 | 4.52 | 15.6 | 12.43 | 2185 | 9.3 | 0.324 | 6.05 | 2.6 | 21 to 28 | 98.4 to 98.6 | 64 to 89 | 30 to 39 | 31 to 64 | 82 to 91 | 78 to 110
iV) 15% of pull corresponding to maximum power at rated engine speed
A1 | 2.87 | 14.1 | 17.75 | 2180 | 0 | 0.337 | 5.7 | 2.48 | 29 to 34 | 98.1 to 98.6 | 49 to 67 | 40 to 44 | 63 to 75 | 8 8to 90 | 109 to 112
|  | 2WD | Sliding Mesh | Inline | Mechanical | Ballast
|  | 4WD | Constant Mesh | Rotary | Power | UnBallast
|  |  | Partial constant Mesh | CRDi | HAPS
Synchro Mesh
Constant + Synchro mesh
Constant + Sliding mesh

## Hydraulic test- JD 5105 V2
TRACTOR POWER LIFT AND HYDRAULIC PUMP PERFORMANCE
Test Tractor Specifiactions
Tractor Make | Tractor Model | Tractor HP | Rated RPM | Hydraulic type | Pump speed at rated engine speed (rpm) | Steering Type | Oil
John Deere | JD 5105 V2 |  | 2100 | Reguler Hydraulic | 2100 | Power Steering | Common Oil
Lift Rod Type |  | Lift Rod Length |  | Lower link Length |  | Pump HP
LH | RH | LH | RH | LH | RH
Adjustable | Adjustable | 585 | 585 | 805 | 805
A) Hydraulic power test:
Pump delivery rate at minimum pressure and rated engine speed, (l/min) |  | Maximum hydraulic power,( kW) |  | Pump delivery rate at maximum hydraulic power, (l/min) |  | Pressure at maximum hydraulic power, (MPa) |  | Sustained pressure of the open relief valve, (MPa )
22.31 |  | 4.8 |  | 15.69 |  | 18.5 |  | 19.6
Tapping Point |  | B) Lifting Capacity Test
a) Relief valve test | At external circuit | Test | Height of lower hitch point above ground in down position, (mm) | Vertical move-ment with lifting forces, (mm) | Maximum force exerted through full range, (kN) | Corres-ponding pressure, (MPa) | Moment about rear axle, (kN-m ) | Max. tilt angle of mast from vertical (degrees)
b) Pump performance test | At pump outlet | At hitch points | 195 | 640 | 15.3 | 17.6 | 14.84 | 0
Temperature of hydraulic fluid, (⁰C) | 60 to 62 | On the standard frame | 195 | 635 | 13.97 | 17.6 | 22.07 | 11.1
C) Maintenance of lift load: |  |  | Test data:
Force applied at the frame, (kN) |  | 10.57 | Elapsed time (minute) | 5 | 10 | 15 | 20 | 25 | 30
Temperature of hydraulic fluid at the start of test, (⁰C) |  | 60 to 65 | Cumulative drop in height of lift, (mm) | 2 | 3 | 10 | 12 | 15 | 16
Power Lift and Hydraulic Pump Performance Test Observations Summary
S. No. | Characteristic |  |  | Category (Evaluative / Non Evaluative) | Requirements as per IS: 12207-2019 |  | Values declared by the applicant (D) / Requirement ® | As observed | Whether meets the require-ments (Yes/No)
A | Maximum lifting capacity throughout the range of lift, (kN):
| 1 | At hitch points |  | Evaluative | [Tolerance of minus 10%] |  | 13.7 | 15.3 | Yes
| 2 | With the standard |  | Evaluative | The lift capacity should at least be 18 kg/PTO hp. and it should be 16 kg/engine hp where the tractor is not provided with a PTO shaft |  | 12.2 | 13.97 | Yes
5.7
B | Maximum drop in the height of the point of application of the force after each 5 minutes interval for a total duration of 30 Minutes, (mm) |  |  | Non Evaluative | [Tolerance of plus 5 mm] |  | 50 | 16 | Yes
| Reguler Hydraulic | Mechanical Steering | Common Oil
| Electro Hydraulic | Power Steering | Saperat Oil