## Vibration measument-JD 5310 V5
TRACTOR MECHANICAL VIBRATION MEASUREMENT
Test Tractor Specifiactions
Tractor Make | Tractor Model | Tractor HP | Rated RPM | Configuration | Transmission type | Wheel Drive Type
John Deere | 5310 V5 |  | 2400 | Open station | Constant Mesh | 2WD
FIP type | Steering Type | Engine to PTO Ratio | Ballast Condition | Test Engine Set RPM | Type of track
Inline | Power | 4.44 : 1
Machanical Vibration Measurement Test
S. No. | Measuring points |  | Vibration, microns
|  |  | At no load |  | At load corresponding to 85% of maximum PTO power
|  |  | VD | HD | VD | HD
1 | Foot rest | Left | 60 | 60 | 110 | 100
|  | Right | 140 | 130 | 150 | 50
2 | Steering control wheel |  | 40 | 30 | 140 | 120
3 | Seat | Bottom | 20 | 30 | 60 | 100
|  | Back | 30 | 30 | 100 | 110
4 | Mudguard | Left | 50 | 140 | 280 | 100
|  | Right | 40 | 30 | 190 | 220
5 | Head light | Left | 90 | 100 | 230 | 210
|  | Right | 90 | 90 | 170 | 210
6 | Battery base, centre |  | 60 | 100 | 60 | 140
7 | Tail light | Left | 60 | 180 | 280 | 160
|  | Right | 40 | 90 | 200 | 140
8 | Plough light |  | 100 | 60 | 90 | 70
9 | Gear shifting lever |  | 60 | 90 | 110 | 190
10 | Accelerator lever | Hand | 180 | 100 | 160 | 180
|  | Foot | 70 | 40 | 70 | 90
11 | Brake pedal | Left | 70 | 30 | 100 | 100
|  | Right | 60 | 60 | 160 | 150
12 | Clutch pedal |  | 60 | 60 | 100 | 70
13 | Main hydraulic control lever |  | 10 | 10 | 40 | 90
14 | PTO engaging lever |  | 220 | 170 | 170 | 180
15 | Differential lock pedal |  | 130 | 90 | 150 | 90
Noise Measurement Test Observations Summary
S. No. | Characteristic | Category (Evaluative / Non Evaluative) | Requirements as per IS: 12207-2008 | Values declared by the applicant (D) / Requirement ® | As observed | Whether meets the require-ments (Yes/No)
1 | Left foot rest | Non Evaluative | 100 | 100 | 110 | No
2 | Right foot rest |  |  |  | 150 | No
3 | Seat (with driver seated) |  | 100 |  | 110 | No
4 | Steering Wheel |  | 100 |  | 140 | No
Open station | 2WD | Sliding Mesh | Inline | Mechanical | Ballast
Add ON Cabin | 4WD | Constant Mesh | Rotary | Power | UnBallast
Integrated Cabin |  | Partial constant Mesh | CRDi | HAPS
Synchro Mesh
|  |  | Effective | Satisfactory
|  |  | Not Effective | Not Satisfactory

## Haulage Perf. Test-JD 5310 V5
TRACTOR HAULAGE PERFORMANCE
Test Tractor Specifiactions
Tractor Make | Tractor Model | Tractor HP | Rated RPM | Configuration | Transmission type | Wheel Drive Type
John Deere | 5310 V5 |  | 2400 | Open station | Constant Mesh | 2WD
FIP type | Steering Type | Engine to PTO Ratio | Ballast Condition | Test Engine Set RPM | Type of track
Inline | Power | 4.44 : 1
Haulage performance Test
Type of trailer |  |  | Two wheel (Single axle) |  | Four wheel (Double axle)
Gross mass of trailer, (tonne) |  |  | 5 |  | 7
Height of trailer hitch above ground level, (mm) |  |  | 600 |  | 550
Gear used during the test for negotiating slopes up to 8% |  |  | C-3 |  | C-3
Average travel speed,(kmph) |  |  | 24.91 to 25.85 |  | 25.53 to 26.68
Average fuel consumption:
(l/h) |  |  | 5.66 to 5.72 |  | 7.16 to 7.34
(ml/km/tonne) |  |  | 44.3 to 45.4 |  | 38.3 to 41.1
Average distance traveled per litre of fuel consumption, (km) |  |  | 4.40 to 4.52 |  | 3.48 to 3.73
General observations:
Effectiveness of brakes |  |  | Effective |  | Effective
Maneuverability of tractor-trailer combination |  |  | Satisfactory |  | Satisfactory
Haulage Performance Test Observations Summary
S. No. | Characteristic | Category (Evaluative / Non Evaluative) | Requirements as per IS: 12207-2019 | Values declared by the applicant (D) / Requirement ® | As observed | Whether meets the require-ments (Yes/No)
1 | Gross mass of the trailers, (tones):
| A. Two wheel | Non Evaluative | As specified by the manufacturer | 5 | 5 | Yes
| B. Four wheel |  | NA | 7 | 7 | Yes
2 | Distance travelled / litre of fuel consumption, (km/l):
| A. Two wheel | Non Evaluative | NA | 4 to 6 | 4.40 to 4.52 | Yes
| B. Four wheel |  | NA | 4 to 6 | 3.48 to 3.73 | No
3 | Fuel consumption (ml/km/tonne):
| A. Two wheel | Non Evaluative | NA | 30 to 40 | 44 to 45 | No
| B. Four wheel |  | NA | 30 to 40 | 38 to 41 | No
Open station | 2WD | Sliding Mesh | Inline | Mechanical | Ballast
Add ON Cabin | 4WD | Constant Mesh | Rotary | Power | UnBallast
Integrated Cabin |  | Partial constant Mesh | CRDi | HAPS
Synchro Mesh
|  |  | Effective | Satisfactory
|  |  | Not Effective | Not Satisfactory

## Field Perf. Test-JD 5310 V5
TRACTOR FIELD PERFORMANCE
Test Tractor Specifiactions
Tractor Make | Tractor Model | Tractor HP | Rated RPM | Configuration | Transmission type | Wheel Drive Type
John Deere | 5310 V5 |  | 2400 | Open station | Constant Mesh | 2WD
FIP type | Steering Type | Engine to PTO Ratio | Ballast Condition | Test Engine Set RPM
Inline | Power | 4.44 : 1
BRIEF SPECIFICATION OF IMPLEMENTS USED DURING FIELD TEST |  |  |  | BRIEF SPECIFICATION OF FULL CAGE WHEEL
S. No. | Items | Disc Plough | Rotavator | S. No. | Items | Specifications
1 | Make | M&M | Shaktimaan | 1 | Type | Full cage wheel
2 | Type | Mounted | Mounted | 2 | Dia, (mm) | 1280
3 | No. of Disc/blades | 3 | 36 in 7 flanges | 3 | Width, (mm) | 850
4 | Type of Disc/blades | Plane, Concave | Hatchet | 4 | No. and types of lugs | 24, Straight lugs made of M.S. angle section welded to angle iron frame
5 | Size of bottoms/blades, (mm) | 610 | 250 | 5 | Size of angle section, (mm) | 50
|  |  | 65 |  |  | 50
|  |  | 8 |  |  | 6
6 | Spacing of bottoms/flanges, (mm) | 520 | 250 | 6 | Length of lugs, (mm) | 425
7 | Lower hitch point span, (mm) | 855 | 620 | 7 | Spacing of lugs, (mm) | 160
8 | Mast height, (mm) | 440 | 650 | 8 | Weight of each cage wheels (kg) | 145
9 | Overall dimensions, (mm):
| Length | 1890 | 1630
| Width | 1080 | 630
| Height | 1070 | 1170
10 | Gross mass, (kg) | 365 | 495
SUMMARY OF FIELD PERFORMANCE TEST
S.No. | Parameter/operation | Disc Ploughing | Rotavation | Puddling
1 | Type of soil | Heavy | Heavy | Heavy
2 | Av. soil moisture, (%) / Av. depth of standing water, (cm) | 17 to 22 | 18 to 22 | 14 to 20
3 | Bulk density of soil, (g/cc) | 2.10 to 2.20 | 1.9 | NA
4 | Cone index, (kgf/sq.cm) / Puddling index, (%) | 6.88 to 8.51 | 5.79 to 6.81 | 84
5 | Gear used | A-3 | A-2 | A-3
6 | Av. speed of operation, (kmph) | 2.76 to 3.01 | 3.39 to 3.43 | 2.97
7 | Av. wheel slip, (%) / Av. Travel reduction, (%) | 9.1 to 14.5 | -2.4 to - 0.3 | 6.9 to 7.9
8 | Av. depth of cut, (cm) / Av. Depth of puddle, (cm) | 22 | 8 to 9 | 15
9 | Av. working width, (cm) | 90 to 99 | 136 to 137 | NA
10 | Area covered, (ha/h) | 0.199 to 0.245 | 0.360 to 0.373 | NA
11 | Fuel consumption:
| (l/h) | 4.85 to 5.35 | 7.53 to 7.84 | 5.41 to 5.42
| (l/ha) | 19.79 to 26.88 | 20.92 to 21.02 | NA
12 | Av. draft of implement, (kN) | 7.3 | NA | NA
Field Performance Test Observations Summary
S. No. | Characteristic | Category (Evaluative / Non Evaluative) | Requirements as per IS: 12207-2008 | Values declared by the applicant (D) / Requirement ® | As observed | Whether meets the require-ments (Yes/No)
| Sealing for the following assemblies: | Evaluative | The identified assemblies should essentially meet the requirement of IS: 11082. No water ingress in the identified assembly given in column-2. If tractor does not meet the require-ments of wetland cultivation, it may be recommended for dry land operation only | There should be no ingress of water and/or mud | No ingress of mud and / or water was observed | Yes
| A. Clutch assembly | do
| B. Brake housings | do
| C. Front axle hubs | do
Open station | 2WD | Sliding Mesh | Inline | Mechanical | Ballast
Add ON Cabin | 4WD | Constant Mesh | Rotary | Power | UnBallast
Integrated Cabin |  | Partial constant Mesh | CRDi | HAPS
Synchro Mesh

## Location Of CG-JD 5310 V5
TRACTOR LOCATION OF CENTRE OF GRAVITY TEST
Test Tractor Specifiactions
Tractor Make | Tractor Model | Tractor HP | Rated RPM | Configuration | Transmission type | Wheel Drive Type
John Deere | 5310 V5 |  | 2400 | Open station | Constant Mesh | 2WD
Wheel Base | Wheel track | Overall height | Ballast Condition | Tractor Weight reactions
|  |  |  | Front | Rear
2060 | 1410 | 2275 |  | 735 | 1380
Location of centre of Gravity Test
Condition |  |  | Particulars |  | Coordinates
Tractor under standard ballasted condition but with all the liquid reservoirs full & the operator replaced by a 75 kg mass on the seat |  |  | Height above ground, (mm) |  | 801
|  |  | Distance forward from the vertical plane containing the axis of rear wheels, (mm) |  | 722
|  |  | Distance from the median plane parallel to the longitudinal axis of tractor bisecting the track, (mm) |  | 2.5 (towards RHS)
Open station | 2WD | Sliding Mesh |  |  | Ballast
Add ON Cabin | 4WD | Constant Mesh |  |  | UnBallast
Integrated Cabin |  | Partial constant Mesh
Synchro Mesh

## Noise Measurement-JD 5310 V5
TRACTOR NOISE MEASUREMENT
Test Tractor Specifiactions
Tractor Make | Tractor Model | Tractor HP | Rated RPM | Configuration | Transmission type | Wheel Drive Type
John Deere | 5310 V5 |  | 2400 | Open station | Constant Mesh | 2WD
FIP type | Steering Type | Engine to PTO Ratio | Ballast Condition | Test Engine Set RPM | Type of track
Inline | Power | 4.44 : 1 |  |  | Concrete
Noise at bystander’s position: Noise Measurement Test
Atmospheric conditions:
Background noise level, dB (A) | Temperature, (⁰C) | Pressure, (kPa) | Relative humidity,(%) | Wind velocity, (m/s)
54 | 37 | 97.2 | 36 | 2.4
Gear |  |  | Travelling speed before acceleration, (kmph) |  | Noise level, dB (A)
A1 |  |  | 1.87 |  | 82
A2 |  |  | 2.68 |  | 82
A3 |  |  | 4.05 |  | 82
| B1 |  | 5.18 |  | 82
| B2 |  | 7.46 |  | 81
| B3 |  | 11.31 |  | 81
C1 |  |  | 12.15 |  | 81
C2 |  |  | 17.37 |  | 80
C3 |  |  | 25.81 |  | 81
Noise at operator’s ear level: Noise Measurement Test
Atmospheric conditions:
Background noise level, dB (A) | Temperature, (⁰C) | Pressure, (kPa) | Relative humidity,(%) | Wind velocity, (m/s)
54 | 28 | 98.3 | 73 | 1.2
Gear | Drawbar pull at which the tractor develops the max noise level(kN) |  | Travelling speed (kmph) |  | Noise level, dB (A)
A1 | 8.66 to 16.69 |  | 2.29 to 2.06 |  | 92
A2 | 10.99 to 17.79 |  | 3.27 to 2.92 |  | 92
A3 | 12.45 to 17.11 |  | 4.83 to 4.29 |  | 95
B1 | 13.85 to 17.06 |  | 6.01 to 5.43 |  | 94
B2 | 8.06 to 11.09 |  | 9.33 to 8.77 |  | 94
Noise Measurement Test Observations Summary
S. No. | Characteristic | Category (Evaluative / Non Evaluative) | Requirements as per IS: 12207-201994 | Values declared by the applicant (D) / Requirement ® | As observed | Whether meets the require-ments (Yes/No)
1 | Maximum ambient noise emitted by the tractor dB(A) | Evaluative | As per CMVR | 88 | 82 | Yes
2 | Maximum noise at operator‟s ear level dB(A) | Evaluative | As per CMVR | 96 | 95 | Yes
Open station | 2WD | Sliding Mesh | Inline | Mechanical | Ballast
Add ON Cabin | 4WD | Constant Mesh | Rotary | Power | UnBallast
Integrated Cabin |  | Partial constant Mesh | CRDi | HAPS
Synchro Mesh
|  |  | Effective | Satisfactory
|  |  | Not Effective | Not Satisfactory

## PTO Perf-JD 5310 V5
TRACTOR PTO PERFORMANCE
Test Tractor Specifiactions | [7 empty] | Date: | 2016-05-05
Tractor Make | Tractor Model | Tractor HP | Rated RPM | Configuration | Transmission type | Wheel Drive Type | FIP type
John Deere | 5310 V5 |  | 2400 | Open station | Constant Mesh | 2WD | Inline
Steering Type | Engine to PTO Ratio
Power | 4.44 : 1
PTO Performance Report
Power Take-Off Performance | Power, (kW) | Speed (rpm) |  | Fuel consumption |  |  | Specific energy (kWh/l)
|  | PTO | Engine | (l/h) | (kg/h) | Specific, (kg/ kWh)
A) Maximum power | 36.7 | 518 | 2299 | 13.83 | 11.56 | 0.315 | 2.65
B) Power at rated engine speed | 35.8 | 541 | 2401 | 14.08 | 11.77 | 0.329 | 2.54
C) Power at standard power take-off speed (540  10 rpm): | 35.8 | 541 | 2401 | 14.08 | 11.77 | 0.329 | 2.54
D) Varying loads at rated engine speed:
i) Torque corresponding to maximum power available at rated engine speed: | 35.8 | 541 | 2401 | 14.08 | 11.77 | 0.329 | 2.54
ii) 85% of the torque obtained in (i): | 31.3 | 557 | 2473 | 12.78 | 10.68 | 0.343 | 2.45
iii) 75% of the torque obtained in (ii) : | 24.1 | 571 | 2535 | 9.96 | 8.33 | 0.346 | 2.42
iv) 50% of the torque obtained in (ii) : | 16.3 | 579 | 2571 | 7.69 | 6.43 | 0.394 | 2.12
v) 25% of the torque obtained in (ii) : | 8.2 | 585 | 2597 | 5.78 | 4.83 | 0.589 | 1.42
vi) Unloaded: | 1.3 | 591 | 2624 | 4.29 | 3.59 | 2.76 | 0.3
e) Varying loads at Standard PTO speed (540  10 rpm):
i) Torque corresponding to maximum power available at rated engine speed: | 35.8 | 541 | 2401 | 14.08 | 11.77 | 0.329 | 2.54
ii) 85% of the torque obtained in (i): | 30.9 | 545 | 2420 | 12.28 | 10.27 | 0.332 | 2.52
iii) 75% of the torque obtained in (ii) : | 23.8 | 558 | 24.78 | 9.55 | 7.98 | 0.335 | 2.49
iv) 50% of the torque obtained in (ii) : | 16 | 564 | 2504 | 7.37 | 6.16 | 0.385 | 2.17
v) 25% of the torque obtained in (ii) : | 8.1 | 571 | 2535 | 5.53 | 4.62 | 0.57 | 1.46
vi) Unloaded: | 1.2 | 576 | 2557 | 4.03 | 3.37 | 2.81 | 0.3
| No load maximum engine speed (rpm) | Equivalent crankshaft torque at maximum power, (Nm ) | Maximum equivalent crankshaft torque (Nm) | Engine speed at maximum equivalent crankshaft torque (rpm) | Backup torque | % Smoke level, maximum light absorption coefficient, (per meter) | Range of atmospheric conditions:
[7 empty] | Temperature (oC) | Pressure, (kPa) | Relative humidity (%)
Natural Ambient | 2624 | 152.35 | 204.93 | 1345 | 34.51 | 0.59 | 27 to 31 | 92.2 to 98.7 | 45 to 70
| Maximum temperatures, (0C): |  |  |  |  | Pressure at maximum power: |  | Consumptions :
| Engine oil | Coolant (water) | Fuel | Air intake | Exhaust gas | Intake air, (kPa ) | Exhaust gas, before turbo charger (kPa ) | Lub oil, (g/kWh ) | Coolant (water) (% of total coolant capacity)
Natural Ambient | 111 | 87 | 43 | 33 | 504 | 6.1 to 6.3 | 173 to 176 | 0 | 0
PTO Performance Test Observations Summary
S. No. | Characteristic |  |  | Category (Evaluative / Non Evaluative) | Requirements as per IS: 12207-2008 |  | Values declared by the applicant (D) / Requirement ® | As observed | Whether meets the require-ments (Yes/No)
A | Maximum power under 2 h test, (kW ) (Natural ambient condition) |  |  | Evaluative | Declared value to be achieved with a tolerance of: -5 / +10% for PTO power >35hp. –7.5/+10% for PTO power ≤ 35 hp |  | 36.4 | 36.7 | YES
B | Specific fuel consumption corresponding to maximum power, (g/kWh) |  |  | Non Evaluative | 10% |  | 325 | 315 | YES
| Open station | 2WD | Sliding Mesh | Inline | Mechanical
| Add ON Cabin | 4WD | Constant Mesh | Rotary | Power
| Integrated Cabin |  | Partial constant Mesh | CRDi | HAPS
Synchro Mesh
Constant + Synchro mesh
Constant+Sliding

## Drawbar perf-JD 5310 V5
TRACTOR DRAW-BAR PERFORMANCE
Test Tractor Specifiactions
Tractor Make | Tractor Model |  | Rated RPM | Configuration | Transmission type | Wheel Drive Type |  | Steering Type | Engine to PTO Ratio | Hitch Height | Ballast Condition | Type Of Track
John Deere | 5310 V5 |  | 2400 | Open station | Constant Mesh | 2WD |  | Power | 4.44 : 1 | 620 | UnBallast | Concrete
Tractor Drawbar Performance Report.
Gear Used | Travel speed (km/h) | Draw-Bar Power, (kW) | Draw-Bar Pull, (kN) | Engine Speed, (RPM) | Wheel Slip, (%) | Fuel Consumption |  | Specific Energy, (kWh/l) | Atmosperic condition |  |  | Temperature, (⁰C)
[6 empty] | (kg/kWh) | (L/h) |  | Temp, (⁰C) | Pressure, (kPa) | R. H. (%) | Fuel | Trans. Oil | Coolant | Engine oil
i) Maximum Power Test (Tractor Unballasted)
A1 | 2.04 | 9.7 | 17.1 | 2569 | 14.4 | 0.613 | 7.11 | 1.36 | 28 | 98.4 | 79 | 37 | 56 | 86 | 97
A2 | 2.92 | 14.4 | 17.79 | 2533 | 15 | 0.496 | 8.54 | 1.69 | 27 | 98.4 | 68 | 35 | 39 | 87 | 98
A3 | 4.29 | 20.4 | 17.11 | 2472 | 15.2 | 0.473 | 11.54 | 1.77 | 30 | 98.2 | 67 | 40 | 78 | 86 | 103
B1 | 5.5 | 26 | 16.87 | 2430 | 14.3 | 0.429 | 13.34 | 1.95 | 31 | 98.1 | 60 | 40 | 77 | 89 | 103
B2 | 8.08 | 29.7 | 13.22 | 2242 | 5.3 | 0.388 | 13.78 | 2.15 | 30 | 98.1 | 72 | 39 | 61 | 92 | 110
iI) Maximum Power Test (Tractor ballasted)
A1 | 2.03 | 12.7 | 22.5 | 2559 | 14.5 | 0.525 | 7.98 | 1.59 | 33 | 98 | 51 | 42 | 77 | 87 | 101
A2 | 2.87 | 17.5 | 22 | 2526 | 15.2 | 0.468 | 9.8 | 1.79 | 33 | 98.1 | 61 | 43 | 80 | 88 | 102
A3 | 4.18 | 26.5 | 22.78 | 2436 | 15 | 0.447 | 14.17 | 1.87 | 29 | 98.4 | 74 | 40 | 75 | 90 | 107
B1 | 5.64 | 29.5 | 18.83 | 2393 | 9.6 | 0.4 | 14.11 | 2.09 | 30 | 98.3 | 66 | 40 | 64 | 92 | 107
B2 | 7.92 | 30.4 | 13.81 | 2235 | 5.7 | 0.376 | 13.67 | 2.22 | 28 | 98.5 | 72 | 38 | 58 | 91 | 107
iIi) 75% of pull corresponding to maximum power at rated engine speed
B1 | 6.1 | 23.9 | 14.12 | 2480 | 7.2 | 0.417 | 12.15 | 1.98 | 23 to 29 | 98.6 to 98.8 | 69 to 89 | 33 to 39 | 58 to 80 | 85 to 89 | 101 to 106
iV) 15% of pull corresponding to maximum power at rated engine speed
A2 | 4.33 | 27.3 | 22.76 | 2444 | 0 | 0.425 | 14.17 | 1.93 | 27 to 30 | 98.2 to 98.6 | 59 to 74 | 37 to 41 | 80 to 83 | 87 to 90 | 104 to 110
|  | 2WD | Sliding Mesh | Inline | Mechanical | Ballast
|  | 4WD | Constant Mesh | Rotary | Power | UnBallast
|  |  | Partial constant Mesh | CRDi | HAPS
Synchro Mesh
Constant + Synchro mesh
Constant + Sliding mesh

## Hydraulic test- JD 5310 V5
TRACTOR POWER LIFT AND HYDRAULIC PUMP PERFORMANCE
Test Tractor Specifiactions
Tractor Make | Tractor Model | Tractor HP | Rated RPM | Hydraulic type | Pump speed at rated engine speed (rpm) | Steering Type | Oil
John Deere | 5310 V5 |  | 2400 | Reguler Hydraulic | 2400 | Power Steering | Common Oil
Lift Rod Type |  | Lift Rod Length |  | Lower link Length |  | Pump HP
LH | RH | LH | RH | LH | RH
Adjustable | Adjustable | 530 | 530 | 830 | 830
A) Hydraulic power test:
Pump delivery rate at minimum pressure and rated engine speed, (l/min) |  | Maximum hydraulic power,( kW) |  | Pump delivery rate at maximum hydraulic power, (l/min) |  | Pressure at maximum hydraulic power, (MPa) |  | Sustained pressure of the open relief valve, (MPa )
28.5 |  | 5.68 |  | 21.3 |  | 16 |  | 20.5
Tapping Point |  | B) Lifting Capacity Test
a) Relief valve test | At external circuit | Test | Height of lower hitch point above ground in down position, (mm) | Vertical move-ment with lifting forces, (mm) | Maximum force exerted through full range, (kN) | Corres-ponding pressure, (MPa) | Moment about rear axle, (kN-m ) | Max. tilt angle of mast from vertical (degrees)
b) Pump performance test | At pump outlet | At hitch points | 200 | 615 | 19.33 | 18.45 | 18.94 | 0
Temperature of hydraulic fluid, (⁰C) | 60 to 64 | On the standard frame | 200 | 565 | 16.15 | 25.68 | 25.68 | 8.6
C) Maintenance of lift load: |  |  | Test data:
Force applied at the frame, (kN) |  | 14.53 | Elapsed time (minute) | 5 | 10 | 15 | 20 | 25 | 30
Temperature of hydraulic fluid at the start of test, (⁰C) |  | 60 | Cumulative drop in height of lift, (mm) | 3 | 5 | 5 | 6 | 7 | 8
Power Lift and Hydraulic Pump Performance Test Observations Summary
S. No. | Characteristic |  |  | Category (Evaluative / Non Evaluative) | Requirements as per IS: 12207-2019 |  | Values declared by the applicant (D) / Requirement ® | As observed | Whether meets the require-ments (Yes/No)
A | Maximum lifting capacity throughout the range of lift, (kN):
| 1 | At hitch points |  | Evaluative | [Tolerance of minus 10%] |  | 17.5 | 19.33 | Yes
| 2 | With the standard |  | Evaluative | The lift capacity should at least be 18 kg/PTO hp. and it should be 16 kg/engine hp where the tractor is not provided with a PTO shaft |  | 12.9 | 16.15 | Yes
8.64
B | Maximum drop in the height of the point of application of the force after each 5 minutes interval for a total duration of 30 Minutes, (mm) |  |  | Non Evaluative | [Tolerance of plus 5 mm] |  | 50 | 8 | Yes
| Reguler Hydraulic | Mechanical Steering | Common Oil
| Electro Hydraulic | Power Steering | Saperat Oil