## Vibration measurement-Kubota
TRACTOR MECHANICAL VIBRATION MEASUREMENT
Test Tractor Specifiactions
Tractor Make | Tractor Model | Tractor HP | Rated RPM | Configuration | Transmission type | Wheel Drive Type
KUBOTA | B 2741 |  | 2600 | Open station | Sliding Mesh | 4WD
FIP type | Steering Type | Engine to PTO Ratio | Ballast Condition | Test Engine Set RPM | Type of track
Inline | HAPS | 4.694 : 1 & 3.390 : 1
Machanical Vibration Measurement Test
S. No. | Measuring points |  | Vibration, microns
|  |  | At no load |  | At load corresponding to 85% of maximum PTO power
|  |  | VD | HD | VD | HD
1 | Foot rest | Left | 20 | 40 | 40 | 50
|  | Right | 70 | 30 | 30 | 40
2 | Steering control wheel |  | 30 | 40 | 50 | 50
3 | Seat | Bottom | 60 | 20 | 40 | 60
|  | Back | 10 | 10 | 30 | 20
4 | Mudguard | Left | 30 | 60 | 90 | 70
|  | Right | 70 | 30 | 60 | 40
5 | Head light | Left | 60 | 60 | 70 | 140
|  | Right | 90 | 70 | 70 | 120
6 | Battery base, centre |  | 150 | 160 | 100 | 150
7 | Tail light | Left | 100 | 50 | 60 | 90
|  | Right | 60 | 70 | 60 | 50
8 | Plough light |  | NA | NA | NA | NA
9 | Gear shifting lever |  | 40 | 30 | 70 | 60
10 | Accelerator lever | Hand | 150 | 80 | 130 | 100
|  | Foot | 30 | 80 | 70 | 40
11 | Brake pedal | Left | 130 | 140 | 150 | 80
|  | Right | 60 | 100 | 60 | 80
12 | Clutch pedal |  | 60 | 100 | 40 | 120
13 | Main hydraulic control lever |  | 20 | 20 | 60 | 40
14 | PTO engaging lever |  | 20 | 20 | 30 | 30
15 | Differential lock pedal |  | 60 | 30 | 30 | 60
Noise Measurement Test Observations Summary
S. No. | Characteristic | Category (Evaluative / Non Evaluative) | Requirements as per IS: 12207-2008 | Values declared by the applicant (D) / Requirement ® | As observed | Whether meets the require-ments (Yes/No)
1 | Left foot rest | Non Evaluative | 100 | 100 | 50 | Yes
2 | Right foot rest |  |  |  | 70 | Yes
3 | Seat (with driver seated) |  | 100 |  | 60 | Yes
4 | Steering Wheel |  | 100 |  | 50 | Yes
Open station | 2WD | Sliding Mesh | Inline | Mechanical | Ballast
Add ON Cabin | 4WD | Constant Mesh | Rotary | Power | UnBallast
Integrated Cabin |  | Partial constant Mesh | CRDi | HAPS
Synchro Mesh
|  |  | Effective | Satisfactory
|  |  | Not Effective | Not Satisfactory

## Haulage Perf. Test-Kubota B2741
TRACTOR HAULAGE PERFORMANCE
Test Tractor Specifiactions
Tractor Make | Tractor Model | Tractor HP | Rated RPM | Configuration | Transmission type | Wheel Drive Type
KUBOTA | B 2741 |  | 2600 | Open station | Sliding Mesh | 4WD
FIP type | Steering Type | Engine to PTO Ratio | Ballast Condition | Test Engine Set RPM | Type of track
Inline | HAPS | 4.694 : 1 & 3.390 : 1
Haulage performance Test
Type of trailer |  |  | Two wheel (Single axle) |  | Four wheel (Double axle)
Gross mass of trailer, (tonne) |  |  | 1.5 |  | NA
Height of trailer hitch above ground level, (mm) |  |  | 405 |  | NA
Gear used during the test for negotiating slopes up to 8% |  |  | H-3 |  | NA
Average travel speed,(kmph) |  |  | 19.06 to 19.6 |  | NA
Average fuel consumption:
(l/h) |  |  | 2.56 to 2.64 |  | NA
(ml/km/tonne) |  |  | 89.3 to 89.8 |  | NA
Average distance traveled per litre of fuel consumption, (km) |  |  | 7.42 to 7.47 |  | NA
General observations:
Effectiveness of brakes |  |  | Effective |  | NA
Maneuverability of tractor-trailer combination |  |  | Satisfactory |  | NA
Haulage Performance Test Observations Summary
S. No. | Characteristic | Category (Evaluative / Non Evaluative) | Requirements as per IS: 12207-2019 | Values declared by the applicant (D) / Requirement ® | As observed | Whether meets the require-ments (Yes/No)
1 | Gross mass of the trailers, (tones):
| A. Two wheel | Non Evaluative | As specified by the manufacturer | 1.5 | 1.5 | Yes
| B. Four wheel |  | NA | NA | NA | NA
2 | Distance travelled / litre of fuel consumption, (km/l):
| A. Two wheel | Non Evaluative | NA | 7.8 | 7.42 to 7.47 | Yes
| B. Four wheel |  | NA | NA | NA | NA
3 | Fuel consumption (ml/km/tonne):
| A. Two wheel | Non Evaluative | NA | 84 | 89.3 to 89.8 | No
| B. Four wheel |  | NA | NA | NA | NA
Open station | 2WD | Sliding Mesh | Inline | Mechanical | Ballast
Add ON Cabin | 4WD | Constant Mesh | Rotary | Power | UnBallast
Integrated Cabin |  | Partial constant Mesh | CRDi | HAPS
Synchro Mesh
|  |  | Effective | Satisfactory
|  |  | Not Effective | Not Satisfactory

## Field Perf. Test-Kubota B2741
TRACTOR FIELD PERFORMANCE
Test Tractor Specifiactions
Tractor Make | Tractor Model | Tractor HP | Rated RPM | Configuration | Transmission type | Wheel Drive Type
KUBOTA | B 2741 |  | 2600 | Open station | Sliding Mesh | 4WD
FIP type | Steering Type | Engine to PTO Ratio | Ballast Condition | Test Engine Set RPM
Inline | HAPS | 4.694 : 1 & 3.390 : 1
BRIEF SPECIFICATION OF IMPLEMENTS USED DURING FIELD TEST |  |  |  | BRIEF SPECIFICATION OF FULL CAGE WHEEL
S. No. | Items | MB Plough | Rotavator | S. No. | Items | Specifications
1 | Make | Mahindra & Mahindra | Kubota | 1 | Type | NA
2 | Type | Mounted | Mounted | 2 | Dia, (mm) | NA
3 | No. of Disc/blades | 2 | 20 in 5 flanges | 3 | Width, (mm) | NA
4 | Type of Disc/blades | General purpose | Hatchet | 4 | No. and types of lugs | NA
5 | Size of bottoms/blades, (mm) | 255 | 230 | 5 | Size of angle section, (mm) | NA
|  |  | 60 |  |  | NA
|  |  | 6.5 |  |  | NA
6 | Spacing of bottoms/flanges, (mm) | 170 | 258 | 6 | Length of lugs, (mm) | NA
7 | Lower hitch point span, (mm) | 480 | 486 | 7 | Spacing of lugs, (mm) | NA
8 | Mast height, (mm) | 375 | 380 | 8 | Weight of each cage wheels (kg) | NA
9 | Overall dimensions, (mm):
| Length | 1035 | 955
| Width | 760 | 1460
| Height | 840 | 925
10 | Gross mass, (kg) | 95 | 205
SUMMARY OF FIELD PERFORMANCE TEST
S.No. | Parameter/operation | MB Ploughing | Rotavation | Puddling
1 | Type of soil | Heavy | Heavy | Heavy
2 | Av. soil moisture, (%) / Av. depth of standing water, (cm) | 11 to 13 | 15 to 17 | 11 to 17
3 | Bulk density of soil, (g/cc) | 1.6 to 1.7 | 2.6 to 2.9 | NA
4 | Cone index, (kgf/sq.cm) / Puddling index, (%) | 6.81 to 7.6 | 5.1 to 6.3 | 80.2 to 80.9
5 | Gear used | L-3 | M-1 | M-1
6 | Av. speed of operation, (kmph) | 2.48 to 2.49 | 3.66 to 3.70 | 2.94 to 3.09
7 | Av. wheel slip, (%) / Av. Travel reduction, (%) | Front: 12.3 to 13.4 Rear: 10.5 to 11.5 | Front: -33.9 to -6.0 Rear: -13.7 to -5.8 | Front: -4.44 to -3.3 Rear: -3.0 to -2.4
8 | Av. depth of cut, (cm) / Av. Depth of puddle, (cm) | 11 | 8 to 9 | 26 to 27
9 | Av. working width, (cm) | 34 to 37 | 117 to 123 | NA
10 | Area covered, (ha/h) | 0.077 | 0.379 to 0.389 | NA
11 | Fuel consumption:
| (l/h) | 2.59 to 2.68 | 4.16 to 4.54 | 4.02 to 4.05
| (l/ha) | 33.64 to 34.80 | 10.98 to 11.68 | NA
12 | Av. draft of implement, (kN) | 6.35 | NA | NA
Field Performance Test Observations Summary
S. No. | Characteristic | Category (Evaluative / Non Evaluative) | Requirements as per IS: 12207-2008 | Values declared by the applicant (D) / Requirement ® | As observed | Whether meets the require-ments (Yes/No)
| Sealing for the following assemblies: | Evaluative | The identified assemblies should essentially meet the requirement of IS: 11082. No water ingress in the identified assembly given in column-2. If tractor does not meet the require-ments of wetland cultivation, it may be recommended for dry land operation only | There should be no ingress of water and/or mud | No ingress of mud and / or water was observed | Yes
| A. Clutch assembly | do
| B. Brake housings | do
| C. Front axle hubs | do
Open station | 2WD | Sliding Mesh | Inline | Mechanical | Ballast
Add ON Cabin | 4WD | Constant Mesh | Rotary | Power | UnBallast
Integrated Cabin |  | Partial constant Mesh | CRDi | HAPS
Synchro Mesh

## Location Of CG-Kubota B2741
TRACTOR LOCATION OF CENTRE OF GRAVITY TEST
Test Tractor Specifiactions
Tractor Make | Tractor Model | Tractor HP | Rated RPM | Configuration | Transmission type | Wheel Drive Type
KUBOTA | B 2741 |  | 2600 | Open station | Sliding Mesh | 4WD
Wheel Base | Wheel track | Overall height | Ballast Condition | Tractor Weight reactions
|  |  |  | Front | Rear
1560 | 810 | 1280 |  | 315 | 370
Location of centre of Gravity Test
Condition |  |  | Particulars |  | Coordinates
Tractor under standard ballasted condition but with all the liquid reservoirs full & the operator replaced by a 75 kg mass on the seat |  |  | Height above ground, (mm) |  | 592.6
|  |  | Distance forward from the vertical plane containing the axis of rear wheels, (mm) |  | 693.3
|  |  | Distance from the median plane parallel to the longitudinal axis of tractor bisecting the track, (mm) |  | 2.6 (In RHS)
Open station | 2WD | Sliding Mesh |  |  | Ballast
Add ON Cabin | 4WD | Constant Mesh |  |  | UnBallast
Integrated Cabin |  | Partial constant Mesh
Synchro Mesh

## Noise Measurement-Kubota B2741
TRACTOR NOISE MEASUREMENT
Test Tractor Specifiactions
Tractor Make | Tractor Model | Tractor HP | Rated RPM | Configuration | Transmission type | Wheel Drive Type
KUBOTA | B 2741 |  | 2600 | Open station | Sliding Mesh | 4WD
FIP type | Steering Type | Engine to PTO Ratio | Ballast Condition | Test Engine Set RPM | Type of track
Inline | HAPS | 4.694 : 1 & 3.390 : 1 |  |  | Concrete
Noise at bystander’s position: Noise Measurement Test
Atmospheric conditions:
Background noise level, dB (A) | Temperature, (⁰C) | Pressure, (kPa) | Relative humidity,(%) | Wind velocity, (m/s)
62 | 39 | 98.1 | 23 | 1
Gear |  |  | Travelling speed before acceleration, (kmph) |  | Noise level, dB (A)
L1 |  |  | 0.83 |  | 77
L2 |  |  | 1.55 |  | 77
L3 |  |  | 2.15 |  | 77
L4 |  |  | NA |  | NA
| L5 |  | NA |  | NA
| M1 |  | 2.69 |  | 77
| M2 |  | 5.03 |  | 77
| M3 |  | 6.94 |  | 77
| M4 |  | NA |  | NA
| M5 |  | NA |  | NA
H1 |  |  | 5.85 |  | 77
H2 |  |  | 10.84 |  | 78
H3 |  |  | 14.96 |  | 78
| H4 |  | NA |  | NA
H5 |  |  | NA |  | NA
Noise at operator’s ear level: Noise Measurement Test
Atmospheric conditions:
Background noise level, dB (A) | Temperature, (⁰C) | Pressure, (kPa) | Relative humidity,(%) | Wind velocity, (m/s)
56 | 30 | 98 | 71 | 1.4
Gear | Drawbar pull at which the tractor develops the max noise level(kN) |  | Travelling speed (kmph) |  | Noise level, dB (A)
L1 | NA |  | NA |  | NA
L2 | NA |  | NA |  | NA
L3 | 3.73 to 5.73 |  | 2.61 to 2.42 |  | 89
L4 | NA |  | NA |  | NA
L5 | NA |  | NA |  | NA
M1 | 5.52 to 5.77 |  | 3.07 to 3.04 |  | 89
M2 | 4.60 to 6.02 |  | 5.87 to 5.54 |  | 90
M3 | 1.69 to 5.08 |  | 8.94 to 7.79 |  | 91
H1 | 5.92 to 6.12 |  | 6.41 to 6.39 |  | 92
Noise Measurement Test Observations Summary
S. No. | Characteristic | Category (Evaluative / Non Evaluative) | Requirements as per IS: 12207-201994 | Values declared by the applicant (D) / Requirement ® | As observed | Whether meets the require-ments (Yes/No)
1 | Maximum ambient noise emitted by the tractor dB(A) | Evaluative | As per CMVR | 85 | 78 | Yes
2 | Maximum noise at operator‟s ear level dB(A) | Evaluative | As per CMVR | 96 | 92 | Yes
Open station | 2WD | Sliding Mesh | Inline | Mechanical | Ballast
Add ON Cabin | 4WD | Constant Mesh | Rotary | Power | UnBallast
Integrated Cabin |  | Partial constant Mesh | CRDi | HAPS
Synchro Mesh
|  |  | Effective | Satisfactory
|  |  | Not Effective | Not Satisfactory

## PTO Perf-Kubota B2741
TRACTOR PTO PERFORMANCE
Test Tractor Specifiactions | [7 empty] | Date: | 2017-05-09
Tractor Make | Tractor Model | Tractor HP | Rated RPM | Configuration | Transmission type | Wheel Drive Type | FIP type
KUBOTA | B 2741 |  | 2600 | Open station | Sliding Mesh | 4WD | Inline
Steering Type | Engine to PTO Ratio
HAPS | 4.694 : 1 & 3.390 : 1
PTO Performance Report
Power Take-Off Performance | Power, (kW) | Speed (rpm) |  | Fuel consumption |  |  | Specific energy (kWh/l)
|  | PTO | Engine | (l/h) | (kg/h) | Specific, (kg/ kWh)
A) Maximum power | 14 | 554 | 2600 | 5.38 | 4.5 | 0.321 | 2.6
B) Power at rated engine speed | 14 | 554 | 2600 | 5.38 | 4.5 | 0.321 | 2.6
C) Power at standard power take-off speed (540  10 rpm): | 13.9 | 554 | 2600 | 5.35 | 4.47 | 0.322 | 2.6
D) Varying loads at rated engine speed:
i) Torque corresponding to maximum power available at rated engine speed: | 14 | 554 | 2600 | 5.38 | 4.5 | 0.321 | 2.6
ii) 85% of the torque obtained in (i): | 12.3 | 571 | 2680 | 4.79 | 4 | 0.325 | 2.57
iii) 75% of the torque obtained in (ii) : | 9.3 | 575 | 2699 | 3.94 | 3.3 | 0.355 | 2.36
iv) 50% of the torque obtained in (ii) : | 6.3 | 581 | 2727 | 3.19 | 2.66 | 0.422 | 1.97
v) 25% of the torque obtained in (ii) : | 3.1 | 587 | 2755 | 2.47 | 2.06 | 0.665 | 1.26
vi) Unloaded: | 0 | 596 | 2798 | 1.83 | 1.53 | 0 | 0
e) Varying loads at Standard PTO speed (540  10 rpm):
i) Torque corresponding to maximum power available at rated engine speed: | 13.9 | 540 | 2535 | 5.35 | 4.47 | 0.322 | 2.6
ii) 85% of the torque obtained in (i): | 11.9 | 544 | 2554 | 4.52 | 3.78 | 0.318 | 2.63
iii) 75% of the torque obtained in (ii) : | 9 | 549 | 2577 | 3.71 | 3.1 | 0.344 | 2.43
iv) 50% of the torque obtained in (ii) : | 6.1 | 554 | 2600 | 2.99 | 2.5 | 0.41 | 2.04
v) 25% of the torque obtained in (ii) : | 3 | 559 | 2624 | 2.3 | 1.93 | 0.643 | 1.3
vi) Unloaded: | 0 | 568 | 2666 | 1.69 | 1.41 | 0 | 0
| No load maximum engine speed (rpm) | Equivalent crankshaft torque at maximum power, (Nm ) | Maximum equivalent crankshaft torque (Nm) | Engine speed at maximum equivalent crankshaft torque (rpm) | Backup torque | % Smoke level, maximum light absorption coefficient, (per meter) | Range of atmospheric conditions:
[7 empty] | Temperature (oC) | Pressure, (kPa) | Relative humidity (%)
Natural Ambient | 2798 | 51.3 | 64.9 | 1450 | 26.5 | 0.22 | 28 to 30 | 98.2 to 98.6 | 62 to 66
| Maximum temperatures, (0C): |  |  |  |  | Pressure at maximum power: |  | Consumptions :
| Engine oil | Coolant (water) | Fuel | Air intake | Exhaust gas | Intake air, (kPa ) | Exhaust gas, before turbo charger (kPa ) | Lub oil, (g/kWh ) | Coolant (water) (% of total coolant capacity)
Natural Ambient | 115 | 97 | 31 | 42 | 618 | 4.1 | 5.5 to 5.7 | 0 | 0
PTO Performance Test Observations Summary
S. No. | Characteristic |  |  | Category (Evaluative / Non Evaluative) | Requirements as per IS: 12207-2008 |  | Values declared by the applicant (D) / Requirement ® | As observed | Whether meets the require-ments (Yes/No)
A | Maximum power under 2 h test, (kW ) (Natural ambient condition) |  |  | Evaluative | Declared value to be achieved with a tolerance of: -5 / +10% for PTO power >35hp. –7.5/+10% for PTO power ≤ 35 hp |  | 14.3 | 14 | YES
B | Specific fuel consumption corresponding to maximum power, (g/kWh) |  |  | Non Evaluative | 10% |  | 320 | 321 | YES
| Open station | 2WD | Sliding Mesh | Inline | Mechanical
| Add ON Cabin | 4WD | Constant Mesh | Rotary | Power
| Integrated Cabin |  | Partial constant Mesh | CRDi | HAPS
Synchro Mesh
Constant + Synchro mesh
Constant+Sliding

## Drawbar perf-Kubota B2741
TRACTOR DRAW-BAR PERFORMANCE
Test Tractor Specifiactions
Tractor Make | Tractor Model |  | Rated RPM | Configuration | Transmission type | Wheel Drive Type |  | Steering Type | Engine to PTO Ratio | Hitch Height | Ballast Condition | Type Of Track
KUBOTA | B 2741 |  | 2600 | Open station | Sliding Mesh | 4WD |  | HAPS | 4.694 : 1 & 3.390 : 1 | 450 | UnBallast | Concrete
Tractor Drawbar Performance Report.
Gear Used | Travel speed (km/h) | Draw-Bar Power, (kW) | Draw-Bar Pull, (kN) | Engine Speed, (RPM) | Wheel Slip, (%) | Fuel Consumption |  | Specific Energy, (kWh/l) | Atmosperic condition |  |  | Temperature, (⁰C)
[6 empty] | (kg/kWh) | (L/h) |  | Temp, (⁰C) | Pressure, (kPa) | R. H. (%) | Fuel | Trans. Oil | Coolant | Engine oil
i) Maximum Power Test (Tractor Unballasted)
L1 | NA | NA | NA | NA | NA | NA | NA | NA | NA | NA | NA | NA | NA | NA | NA
L2 | NA | NA | NA | NA | NA | NA | NA | NA | NA | NA | NA | NA | NA | NA | NA
L3 | 2.42 | 3.9 | 5.73 | 2746 | 15 | 0.63 | 2.94 | 1.33 | 30 | 98.1 | 76 | 42 | 80 | 82 | 95
L4 | NA | NA | NA | NA | NA | NA | NA | NA | NA | NA | NA | NA | NA | NA | NA
L5 | NA | NA | NA | NA | NA | NA | NA | NA | NA | NA | NA | NA | NA | NA | NA
M1 | 3.04 | 4.9 | 5.74 | 2737 | 15.3 | 0.552 | 3.24 | 1.51 | 29 | 98.1 | 76 | 40 | 80 | 84 | 95
M2 | 5.54 | 9.4 | 6.1 | 2689 | 15.1 | 0.47 | 5.28 | 1.78 | 27 | 98.2 | 80 | 38 | 80 | 88 | 96
M3 | 7.79 | 11.1 | 5.12 | 2606 | 11.4 | 0.423 | 5.62 | 1.98 | 26 | 98.3 | 79 | 37 | 75 | 89 | 98
H1 | 6.39 | 10.9 | 6.12 | 2651 | 14.8 | 0.429 | 5.55 | 1.96 | 26 | 98.3 | 83 | 36 | 59 | 92 | 97
iI) Maximum Power Test (Tractor ballasted)
L1 | NA | NA | NA | NA | NA | NA | NA | NA | NA | NA | NA | NA | NA | NA | NA
L2 | NA | NA | NA | NA | NA | NA | NA | NA | NA | NA | NA | NA | NA | NA | NA
L3 | 2.37 | 4.9 | 7.49 | 2745 | 15.3 | 0.556 | 3.26 | 1.5 | 27 | 97.9 | 73 | 37 | 84 | 83 | 96
L4 | NA | NA | NA | NA | NA | NA | NA | NA | NA | NA | NA | NA | NA | NA | NA
L5 | NA | NA | NA | NA | NA | NA | NA | NA | NA | NA | NA | NA | NA | NA | NA
M1 | 2.98 | 6.1 | 7.34 | 2730 | 15.3 | 0.546 | 3.98 | 1.53 | 29 | 97.9 | 78 | 40 | 89 | 83 | 97
M2 | 5.33 | 10.8 | 7.28 | 2601 | 14.1 | 0.424 | 5.48 | 1.97 | 28 | 98 | 80 | 39 | 89 | 95 | 105
M3 | 8.01 | 11 | 4.92 | 2620 | 7.8 | 0.422 | 5.55 | 1.98 | 27 | 98.1 | 78 | 37 | 81 | 91 | 97
H1 | 6.44 | 11.3 | 6.31 | 2600 | 10.9 | 0.416 | 5.62 | 2.01 | 25 | 98.2 | 81 | 34 | 61 | 91 | 93
iIi) 75% of pull corresponding to maximum power at rated engine speed
M2 | 5.96 | 9 | 5.47 | 2699 | 9.4 | 0.417 | 4.59 | 1.97 | 23 to 28 | 98.1 to 98.4 | 62 to 86 | 34 to 42 | 61 to 88 | 83 to 90 | 98 to 103
iV) 15% of pull corresponding to maximum power at rated engine speed
M1 | 3.07 | 6.3 | 7.35 | 2728 | 0 | 0.481 | 3.69 | 1.7 | 28 to 33 | 98.2 to 98.7 | 58 to 78 | 42 to 50 | 59 to 86 | 82 to 88 | 98 to 101
|  | 2WD | Sliding Mesh | Inline | Mechanical | Ballast
|  | 4WD | Constant Mesh | Rotary | Power | UnBallast
|  |  | Partial constant Mesh | CRDi | HAPS
Synchro Mesh
Constant + Synchro mesh
Constant + Sliding mesh

## Hydraulic test-Kubota B2741
TRACTOR POWER LIFT AND HYDRAULIC PUMP PERFORMANCE
Test Tractor Specifiactions
Tractor Make | Tractor Model | Tractor HP | Rated RPM | Hydraulic type | Pump speed at rated engine speed (rpm) | Steering Type | Oil
KUBOTA | B 2741 |  | 2600 | Reguler Hydraulic | 2184 |  | Common Oil
Lift Rod Type |  | Lift Rod Length |  | Lower link Length |  | Pump HP
LH | RH | LH | RH | LH | RH
Adjustable | Adjustable | 450 | 450 | 540 | 540
A) Hydraulic power test:
Pump delivery rate at minimum pressure and rated engine speed, (l/min) |  | Maximum hydraulic power,( kW) |  | Pump delivery rate at maximum hydraulic power, (l/min) |  | Pressure at maximum hydraulic power, (MPa) |  | Sustained pressure of the open relief valve, (MPa )
17.88 |  | 3.1 |  | 15.87 |  | 11.55 |  | 15
Tapping Point |  | B) Lifting Capacity Test
a) Relief valve test | At external circuit | Test | Height of lower hitch point above ground in down position, (mm) | Vertical move-ment with lifting forces, (mm) | Maximum force exerted through full range, (kN) | Corres-ponding pressure, (MPa) | Moment about rear axle, (kN-m ) | Max. tilt angle of mast from vertical (degrees)
b) Pump performance test | At pump outlet | At hitch points | 180 | 465 | 5.61 | 13.5 | 3.93 | 0
Temperature of hydraulic fluid, (⁰C) | 60 to 64 | On the standard frame | 180 | 465 | 4.03 | 13.5 | 5.28 | 22.8
C) Maintenance of lift load: |  |  | Test data:
Force applied at the frame, (kN) |  | 3.62 | Elapsed time (minute) | 5 | 10 | 15 | 20 | 25 | 30
Temperature of hydraulic fluid at the start of test, (⁰C) |  | 60 | Cumulative drop in height of lift, (mm) | 1 | 1 | 1 | 1 | 1 | 2
Power Lift and Hydraulic Pump Performance Test Observations Summary
S. No. | Characteristic |  |  | Category (Evaluative / Non Evaluative) | Requirements as per IS: 12207-2019 |  | Values declared by the applicant (D) / Requirement ® | As observed | Whether meets the require-ments (Yes/No)
A | Maximum lifting capacity throughout the range of lift, (kN):
| 1 | At hitch points |  | Evaluative | [Tolerance of minus 10%] |  | 5.6 | 5.61 | Yes
| 2 | With the standard |  | Evaluative | The lift capacity should at least be 18 kg/PTO hp. and it should be 16 kg/engine hp where the tractor is not provided with a PTO shaft |  | 3.4 | 4.03 | Yes
3.3
B | Maximum drop in the height of the point of application of the force after each 5 minutes interval for a total duration of 30 Minutes, (mm) |  |  | Non Evaluative | [Tolerance of plus 5 mm] |  | 11 | 2 | Yes
| Reguler Hydraulic | Mechanical Steering | Common Oil
| Electro Hydraulic | Power Steering | Saperat Oil