## Vibration measurement-MF 241
TRACTOR MECHANICAL VIBRATION MEASUREMENT
Test Tractor Specifiactions
Tractor Make | Tractor Model | Tractor HP | Rated RPM | Configuration | Transmission type | Wheel Drive Type
Tafe | MF 241 DI Planetary Plus V1 |  | 2000 | Open station | Sliding Mesh | 2WD
FIP type | Steering Type | Engine to PTO Ratio | Ballast Condition | Test Engine Set RPM | Type of track
Inline | Mechanical | 2.778:1 |  |  | Concrete
Machanical Vibration Measurement Test
S. No. | Measuring points |  | Vibration, microns
|  |  | At no load |  | At load corresponding to 85% of maximum PTO power
|  |  | VD | HD | VD | HD
1 | Foot rest | Left | 180 | 150 | 120 | 100
|  | Right | 110 | 190 | 190 | 70
2 | Steering control wheel |  | 100 | 40 | 120 | 50
3 | Seat | Bottom | 20 | 10 | 10 | 20
|  | Back | 20 | 20 | 30 | 30
4 | Mudguard | Left | 30 | 40 | 100 | 70
|  | Right | 20 | 30 | 90 | 100
5 | Head light | Left | 30 | 60 | 30 | 30
|  | Right | 70 | 70 | 30 | 30
6 | Battery base, centre |  | 60 | 60 | 190 | 170
7 | Tail light | Left | 40 | 30 | 50 | 70
|  | Right | 40 | 60 | 60 | 80
8 | Plough light |  | 100 | 90 | 150 | 70
9 | Gear shifting lever |  | 20 | 20 | 60 | 40
10 | Accelerator lever | Hand | 110 | 40 | 90 | 80
|  | Foot | 70 | 70 | 70 | 120
11 | Brake pedal | Left | 30 | 60 | 120 | 150
|  | Right | 170 | 50 | 120 | 100
12 | Clutch pedal |  | 60 | 60 | 60 | 70
13 | Main hydraulic control lever |  | 20 | 40 | 90 | 40
14 | PTO engaging lever |  | 70 | 30 | 100 | 50
15 | Differential lock pedal |  | - | - | - | -
Noise Measurement Test Observations Summary
S. No. | Characteristic | Category (Evaluative / Non Evaluative) | Requirements as per IS: 12207-2008 | Values declared by the applicant (D) / Requirement ® | As observed | Whether meets the require-ments (Yes/No)
1 | Left foot rest | Non Evaluative | 100 | 100 | 180 | No
2 | Right foot rest |  |  |  | 190 | No
3 | Seat (with driver seated) |  | 100 |  | 30 | Yes
4 | Steering Wheel |  | 100 |  | 120 | No
Open station | 2WD | Sliding Mesh | Inline | Mechanical | Ballast
Add ON Cabin | 4WD | Constant Mesh | Rotary | Power | UnBallast
Integrated Cabin |  | Partial constant Mesh | CRDi | HAPS
Synchro Mesh
|  |  | Effective | Satisfactory
|  |  | Not Effective | Not Satisfactory

## Haulage Perf. Test-MF 241 DI PP
TRACTOR HAULAGE PERFORMANCE
Test Tractor Specifiactions
Tractor Make | Tractor Model | Tractor HP | Rated RPM | Configuration | Transmission type | Wheel Drive Type
Tafe | MF 241 DI Planetary Plus V1 |  | 2000 | Open station | Sliding Mesh | 2WD
FIP type | Steering Type | Engine to PTO Ratio | Ballast Condition | Test Engine Set RPM | Type of track
Inline | Mechanical | 2.778:1
Haulage performance Test
Type of trailer |  |  | Two wheel (Single axle) |  | Four wheel (Double axle)
Gross mass of trailer, (tonne) |  |  | 5 |  | 5
Height of trailer hitch above ground level, (mm) |  |  | 500 |  | 620
Gear used during the test for negotiating slopes up to 8% |  |  | H-4 |  | H-4
Average travel speed,(kmph) |  |  | 26.51 to 27.75 |  | 27.57 to 27.75
Average fuel consumption:
(l/h) |  |  | 3.52 to 4.29 |  | 3.75 to 4.02
(ml/km/tonne) |  |  | 26.60 to 30.94 |  | 27.07 to 29.01
Average distance traveled per litre of fuel consumption, (km) |  |  | 6.46 to 7.52 |  | 6.9 to 7.38
General observations:
Effectiveness of brakes |  |  | Effective |  | Effective
Maneuverability of tractor-trailer combination |  |  | Satisfactory |  | Satisfactory
Haulage Performance Test Observations Summary
S. No. | Characteristic | Category (Evaluative / Non Evaluative) | Requirements as per IS: 12207-2019 | Values declared by the applicant (D) / Requirement ® | As observed | Whether meets the require-ments (Yes/No)
1 | Gross mass of the trailers, (tones):
| A. Two wheel | Non Evaluative | As specified by the manufacturer | 5 | 5 | Yes
| B. Four wheel |  | NA | 5 | 5 | Yes
2 | Distance travelled / litre of fuel consumption, (km/l):
| A. Two wheel | Non Evaluative | NA | 4.8 to 6.5 | 6.46 to 7.52 | No
| B. Four wheel |  | NA | 4.8 to 6.5 | 6.90 to 7.38 | No
3 | Fuel consumption (ml/km/tonne):
| A. Two wheel | Non Evaluative | NA | 25 to 30 | 26.60 to 30.94 | No
| B. Four wheel |  | NA | 25 to 30 | 27.07 to 29.01 | Yes
Open station | 2WD | Sliding Mesh | Inline | Mechanical | Ballast
Add ON Cabin | 4WD | Constant Mesh | Rotary | Power | UnBallast
Integrated Cabin |  | Partial constant Mesh | CRDi | HAPS
Synchro Mesh
|  |  | Effective | Satisfactory
|  |  | Not Effective | Not Satisfactory

## Field Perf. Test-MF 241 DI PP V
TRACTOR FIELD PERFORMANCE
Test Tractor Specifiactions
Tractor Make | Tractor Model | Tractor HP | Rated RPM | Configuration | Transmission type | Wheel Drive Type
Tafe | MF 241 DI Planetary Plus V1 |  | 2000 | Open station | Sliding Mesh | 2WD
FIP type | Steering Type | Engine to PTO Ratio | Ballast Condition | Test Engine Set RPM
Inline | Mechanical | 2.877:1
BRIEF SPECIFICATION OF IMPLEMENTS USED DURING FIELD TEST |  |  |  | BRIEF SPECIFICATION OF Half CAGE WHEEL
S. No. | Items | M.B. Plough | Rotavator | S. No. | Items | Specifications
1 | Make | Anil industries, Bina | Same | 1 | Type | Full cage wheel
2 | Type | Mounted | Mounted | 2 | Dia, (mm) | 1280
3 | No. of Disc/blades | 2 | 30 | 3 | Width, (mm) | 850
4 | Type of Disc/blades | General purpose | L | 4 | No. and types of lugs | 24, straight lugs made by M.S angle section welded to angle iron frame
5 | Size of bottoms/blades, (mm) | 340 | 160 | 5 | Size of angle section, (mm) | 50
|  |  | 70 |  |  | 50
|  |  | 7 |  |  | 6
6 | Spacing of bottoms/flanges, (mm) | 300 | 220 | 6 | Length of lugs, (mm) | 425
7 | Lower hitch point span, (mm) | 785 | 730 | 7 | Spacing of lugs, (mm) | 160
8 | Mast height, (mm) | 580 | 510 | 8 | Weight of each cage wheels (kg) | 145
9 | Overall dimensions, (mm):
| Length | 1535 | 1420
| Width | 1220 | 750
| Height | 1150 | 1150
10 | Gross mass, (kg) | 230 | 295
SUMMARY OF FIELD PERFORMANCE TEST
S.No. | Parameter/operation | MB Ploughing | Rotavation | Puddling
1 | Type of soil | Heavy | Sandy loam | Heavy
2 | Av. soil moisture, (%) / Av. depth of standing water, (cm) | 13 to 17 | 3.0 to 3.5 | 10.8
3 | Bulk density of soil, (g/cc) | 1.4 to 1.65 | 1.58 to 1.60 | NA
4 | Cone index, (kgf/sq.cm) / Puddling index, (%) | 8.167 to 11.239.358 | 4.254 to 5.104 | 87.13
5 | Gear used | L2 | L1 | L2
6 | Av. speed of operation, (kmph) | 3.03 to 3.20 | 2.31 to 2.35 | 3.5 to 3.51
7 | Av. wheel slip, (%) / Av. Travel reduction, (%) | 11.2 to 12.3 | 5.09 to 5.19 | 3.34 to 3.49
8 | Av. depth of cut, (cm) / Av. Depth of puddle, (cm) | 17.2 to 19.13 | 8.67 to 10.03 | 15.33 to 16
9 | Av. working width, (cm) | 73 to 76 | 135 to 145 | NA
10 | Area covered, (ha/h) | 0.194 to 0.206 | 0.252 to 0.286 | NA
11 | Fuel consumption:
| (l/h) | 3.02 to 3.35 | 3.94 to 4.01 | 2.6 to 2.62
| (l/ha) | 14.66 to 17.26 | 13.64 to 15.91 | NA
12 | Av. draft of implement, (kN) | 5.15 to 5.98 | NA | NA
Field Performance Test Observations Summary
S. No. | Characteristic | Category (Evaluative / Non Evaluative) | Requirements as per IS: 12207-2008 | Values declared by the applicant (D) / Requirement ® | As observed | Whether meets the require-ments (Yes/No)
| Sealing for the following assemblies: | Evaluative | The identified assemblies should essentially meet the requirement of IS: 11082. No water ingress in the identified assembly given in column-2. If tractor does not meet the require-ments of wetland cultivation, it may be recommended for dry land operation only | There should be no ingress of water and/or mud | No ingress of mud and / or water was observed | Yes
| A. Clutch assembly | do
| B. Brake housings | do
| C. Front axle hubs | do
Open station | 2WD | Sliding Mesh | Inline | Mechanical | Ballast
Add ON Cabin | 4WD | Constant Mesh | Rotary | Power | UnBallast
Integrated Cabin |  | Partial constant Mesh | CRDi | HAPS
Synchro Mesh

## Location Of CG-MF 241 DI PP V1
TRACTOR LOCATION OF CENTRE OF GRAVITY TEST
Test Tractor Specifiactions
Tractor Make | Tractor Model | Tractor HP | Rated RPM | Configuration | Transmission type | Wheel Drive Type
Tafe | MF 241 DI Planetary Plus V1 |  | 2000 | Open station | Sliding Mesh | 2WD
Wheel Base | Wheel track | Overall height | Ballast Condition | Tractor Weight reactions
|  |  |  | Front | Rear
1770 | 1335 | 2190 |  | 730 | 1120
Location of centre of Gravity Test
Condition |  |  | Particulars |  | Coordinates
Tractor under standard ballasted condition but with all the liquid reservoirs full & the operator replaced by a 75 kg mass on the seat |  |  | Height above ground, (mm) |  | 753
|  |  | Distance forward from the vertical plane containing the axis of rear wheels, (mm) |  | 715
|  |  | Distance from the median plane parallel to the longitudinal axis of tractor bisecting the track, (mm) |  | 6.91 (towards LHS)
Open station | 2WD | Sliding Mesh |  |  | Ballast
Add ON Cabin | 4WD | Constant Mesh |  |  | UnBallast
Integrated Cabin |  | Partial constant Mesh
Synchro Mesh

## Noise Measurement-MF 241 DI PP
TRACTOR NOISE MEASUREMENT
Test Tractor Specifiactions
Tractor Make | Tractor Model | Tractor HP | Rated RPM | Configuration | Transmission type | Wheel Drive Type
Tafe | MF 241 DI Planetary Plus V1 |  | 2000 | Open station | Sliding Mesh | 2WD
FIP type | Steering Type | Engine to PTO Ratio | Ballast Condition | Test Engine Set RPM | Type of track
Inline | Mechanical | 2.877:1 |  |  | Concrete
Noise at bystander’s position: Noise Measurement Test
Atmospheric conditions:
Background noise level, dB (A) | Temperature, (⁰C) | Pressure, (kPa) | Relative humidity,(%) | Wind velocity, (m/s)
55.3 | 28 | 97.5 | 87 | 0.3
Gear |  |  | Travelling speed before acceleration, (kmph) |  | Noise level, dB (A)
L1 |  |  | 1.95 |  | 79.1
L2 |  |  | 2.82 |  | 79
L3 |  |  | 5.15 |  | 79
L4 |  |  | 6.4 |  | 79
| H1 |  | 7.75 |  | 79
| H2 |  | 11.4 |  | 79.2
| H3 |  | 20.65 |  | 80.3
| H4 |  | 25.39 |  | 80.5
Noise at operator’s ear level: Noise Measurement Test
Atmospheric conditions:
Background noise level, dB (A) | Temperature, (⁰C) | Pressure, (kPa) | Relative humidity,(%) | Wind velocity, (m/s)
55 | 30 | 99.4 | 25 | 1.7
Gear | Drawbar pull at which the tractor develops the max noise level(kN) |  | Travelling speed (kmph) |  | Noise level, dB (A)
A1 | 7.28 – 15.58 |  | 2.14 – 2.50 |  | 91
A2 | 11.25 |  | 3.46 |  | 92
A3 | 11.43 – 15.44 |  | 5.27 – 6.32 |  | 93
A4 | 12.05 – 12.28 |  | 7.20 – 7.47 |  | 94
B1 | 9.0 – 9.81 |  | 7.57 – 10.02 |  | 93
Noise Measurement Test Observations Summary
S. No. | Characteristic | Category (Evaluative / Non Evaluative) | Requirements as per IS: 12207-201994 | Values declared by the applicant (D) / Requirement ® | As observed | Whether meets the require-ments (Yes/No)
1 | Maximum ambient noise emitted by the tractor dB(A) | Evaluative | As per CMVR | 85 | 82 | Yes
2 | Maximum noise at operator‟s ear level dB(A) | Evaluative | As per CMVR | 96 | 94 | Yes
Open station | 2WD | Sliding Mesh | Inline | Mechanical | Ballast
Add ON Cabin | 4WD | Constant Mesh | Rotary | Power | UnBallast
Integrated Cabin |  | Partial constant Mesh | CRDi | HAPS
Synchro Mesh
|  |  | Effective | Satisfactory
|  |  | Not Effective | Not Satisfactory

## PTO Perf-MF 241 DI PP V1
TRACTOR PTO PERFORMANCE
Test Tractor Specifiactions | [7 empty] | Date: | 2018-10-02
Tractor Make | Tractor Model | Tractor HP | Rated RPM | Configuration | Transmission type | Wheel Drive Type | FIP type
TAFE | MF 241 DI Planetary Plus V1 |  | 2000 | Open station | Sliding Mesh | 2WD | Inline
Steering Type | Engine to PTO Ratio
Mechanical | 2.778:1
PTO Performance Report
Power Take-Off Performance | Power, (kW) | Speed (rpm) |  | Fuel consumption |  |  | Specific energy (kWh/l)
|  | PTO | Engine | (l/h) | (kg/h) | Specific, (kg/ kWh)
A) Maximum power | 28.9 | 720 | 2000 | 8.41 | 7.03 | 0.244 | 3.43
B) Power at rated engine speed | 28.9 | 720 | 2000 | 8.41 | 7.03 | 0.244 | 3.43
C) Power at standard power take-off speed (540  10 rpm): | 23.58 | 540 | 1500 | 6.42 | 5.37 | 0.227 | 3.67
| 22.75 | 540 | 1500 | 6.37 | 5.33 | 0.233 | 3.58*
D) Varying loads at rated engine speed:
i) Torque corresponding to maximum power available at rated engine speed: | 28.29 | 720 | 2000 | 8.17 | 6.83 | 0.241 | 3.46
ii) 85% of the torque obtained in (i): | 24.85 | 744 | 2067 | 7.11 | 5.94 | 0.239 | 3.5
iii) 75% of the torque obtained in (ii) : | 18.77 | 750 | 2084 | 5.64 | 4.71 | 0.251 | 3.33
iv) 50% of the torque obtained in (ii) : | 12.65 | 755 | 2097 | 4.27 | 3.57 | 0.282 | 2.96
v) 25% of the torque obtained in (ii) : | 6.46 | 771 | 2142 | 3.1 | 2.59 | 0.4 | 2.09
vi) Unloaded: | 0.08 | 778 | 2161 | 1.94 | 1.62 | 19.999 | 0.04
e) Varying loads at Standard PTO speed (540  10 rpm):
i) Torque corresponding to maximum power available at rated engine speed: | 23.58 | 540 | 1500 | 6.42 | 5.37 | 0.227 | 3.67
ii) 85% of the torque obtained in (i): | 20.36 | 546 | 1517 | 5.44 | 4.55 | 0.223 | 3.74
iii) 75% of the torque obtained in (ii) : | 15.43 | 552 | 1533 | 4.27 | 3.57 | 0.231 | 3.62
iv) 50% of the torque obtained in (ii) : | 10.4 | 558 | 1550 | 3.19 | 2.67 | 0.256 | 3.26
v) 25% of the torque obtained in (ii) : | 5.29 | 568 | 1578 | 2.19 | 1.83 | 0.345 | 2.42
vi) Unloaded: | 0.06 | 587 | 1631 | 1.27 | 1.06 | 17.371 | 0.05
| No load maximum engine speed (rpm) | Equivalent crankshaft torque at maximum power, (Nm ) | Maximum equivalent crankshaft torque (Nm) | Engine speed at maximum equivalent crankshaft torque (rpm) | Backup torque | % Smoke level, maximum light absorption coefficient, (per meter) | Range of atmospheric conditions:
[7 empty] | Temperature (oC) | Pressure, (kPa) | Relative humidity (%)
Natural Ambient | 2175 | 137.8 | 152.8 | 1300 | 10.89 | NR | 29 to 31 | 99.9 to 100 | 34 to 36
| Maximum temperatures, (0C): |  |  |  |  | Pressure at maximum power: |  | Consumptions :
| Engine oil | Coolant (water) | Fuel | Air intake | Exhaust gas | Intake air, (kPa ) | Exhaust gas, before turbo charger (kPa ) | Lub oil, (g/kWh ) | Coolant (water) (% of total coolant capacity)
Natural Ambient | 128 | 108 | 69 | 54 | 447 | 2.7 to 2.9 | 3.07 to 4.4 | 0.3 | 1.8
PTO Performance Test Observations Summary
S. No. | Characteristic |  |  | Category (Evaluative / Non Evaluative) | Requirements as per IS: 12207-2008 |  | Values declared by the applicant (D) / Requirement ® | As observed | Whether meets the require-ments (Yes/No)
A | Maximum power under 2 h test, (kW ) (Natural ambient condition) |  |  | Evaluative | Declared value to be achieved with a tolerance of: -5 / +10% for PTO power >35hp. –7.5/+10% for PTO power ≤ 35 hp |  | 27.2 | 28.9 | YES
B | Specific fuel consumption corresponding to maximum power, (g/kWh) |  |  | Non Evaluative | 10% |  | 265 | 244 | YES
| Open station | 2WD | Sliding Mesh | Inline | Mechanical
| Add ON Cabin | 4WD | Constant Mesh | Rotary | Power
| Integrated Cabin |  | Partial constant Mesh | CRDi | HAPS
Synchro Mesh
Constant + Synchro mesh
Constant+Sliding

## Drawbar perf-MF 241 DI PP V1
TRACTOR DRAW-BAR PERFORMANCE
Test Tractor Specifiactions
Tractor Make | Tractor Model |  | Rated RPM | Configuration | Transmission type | Wheel Drive Type |  | Steering Type | Engine to PTO Ratio | Hitch Height (mm) | Ballast Condition | Type Of Track | Hitch Height (ballast)(mm)
TAFE | MF 241 DI Planetary Plus V1 |  | 2000 | Open station | Sliding Mesh | 2WD |  | Mechanical | 2.877:1 | 580 | UnBallast | Concrete | 565
Tractor Drawbar Performance Report.
Gear Used | Travel speed (km/h) | Draw-Bar Power, (kW) | Draw-Bar Pull, (kN) | Engine Speed, (RPM) | Wheel Slip, (%) | Fuel Consumption |  | Specific Energy, (kWh/l) | Atmosperic condition |  |  | Temperature, (⁰C)
[6 empty] | (kg/kWh) | (L/h) |  | Temp, (⁰C) | Pressure, (kPa) | R. H. (%) | Fuel | Trans. Oil | Coolant | Engine oil
i) Maximum Power Test (Tractor Unballasted)
A1 | 2.14 | 9.3 | 15,58 | 2096 | 15.2 | 0.376 | 4.18 | 2.22 | 26 | 99.4 | 24 | 30 | 61 | 76 | 100
A2 | 3.11 | 13.6 | 15.74 | 2081 | 15.4 | 0.321 | 5.22 | 2.61 | 26 | 99.4 | 25 | 31 | 59 | 77 | 100
A3 | 5.79 | 24.2 | 15.08 | 2053 | 13.2 | 0.282 | 8.16 | 2.97 | 24 | 99.7 | 28 | 30 | 61 | 78 | 103
A4 | 7.36 | 25 | 12.23 | 2037 | 8.1 | 0.274 | 8.19 | 3.05 | 24 | 99.8 | 33 | 30 | 56 | 78 | 99
B1 | 9.28 | 25.6 | 9.96 | 2009 | 4.5 | 0.274 | 8.39 | 3.05 | 22 | 99.9 | 35 | 27 | 52 | 78 | 97
iI) Maximum Power Test (Tractor ballasted)
A1 | 2,08 | 13.6 | 23.51 | 2078 | 15 | 0.327 | 5.32 | 2.56 | 25 | 99.3 | 26 | 28 | 64 | 77 | 102
A2 | 3.05 | 19.8 | 23.37 | 2058 | 14.5 | 0.306 | 7.25 | 2.73 | 24 | 99.4 | 29 | 31 | 61 | 78 | 104
A3 | 6.04 | 25.6 | 15.26 | 2002 | 5.3 | 0.266 | 8.15 | 3.14 | 24 | 99.5 | 27 | 31 | 56 | 79 | 103
A4 | 7.59 | 24.9 | 11.82 | 2012 | 2.4 | 0.271 | 8.07 | 3.09 | 24 | 99.6 | 26 | 33 | 52 | 79 | 102
B1 | 9.28 | 26.2 | 10.14 | 2010 | 2.2 | 0.266 | 8.34 | 3.14 | 24 | 99.6 | 28 | 32 | 36 | 79 | 95
iIi) 75% of pull corresponding to maximum power at rated engine speed
A2 | 6.37 | 20.29 | 11.46 | 2065 | 3.69 | 0.279 | 6.84 | 2.96 | 15 to 26 | 99.2 to 99.4 | 30 to 46 | 20 to 34 | 31 to 84 | 76 to 78 | 82 to 108
iV) 15% of pull corresponding to maximum power at rated engine speed
L2 | 3.06 | 19.89 | 23.36 | 2058 | 14.37 | 0.305 | 7.37 | 2.69 | 27 to 29 | 98.7 to 99.1 | 31 to 32 | 34 to 36 | 86 to 89 | 76 to 79 | 106 to 108
|  | 2WD | Sliding Mesh | Inline | Mechanical | Ballast
|  | 4WD | Constant Mesh | Rotary | Power | UnBallast
|  |  | Partial constant Mesh | CRDi | HAPS
Synchro Mesh
Constant + Synchro mesh
Constant + Sliding mesh

## Hydraulic test- MF 241 DI PP V1
TRACTOR POWER LIFT AND HYDRAULIC PUMP PERFORMANCE
Test Tractor Specifiactions
Tractor Make | Tractor Model | Tractor HP | Rated RPM | Hydraulic type | Pump speed at rated engine speed (rpm) | Steering Type | Oil
TAFE | MF 241 DI Planetary Plus V1 |  | 2000 | Reguler Hydraulic | 720 | Mechanical Steering | Common Oil
Lift Rod Type |  | Lift Rod Length |  | Lower link Length |  | Pump HP
LH | RH | LH | RH | LH | RH
Fixed | Fixed | 560 | 560 | 845 | 845
A) Hydraulic power test:
Pump delivery rate at minimum pressure and rated engine speed, (l/min) |  | Maximum hydraulic power,( kW) |  | Pump delivery rate at maximum hydraulic power, (l/min) |  | Pressure at maximum hydraulic power, (MPa) |  | Sustained pressure of the open relief valve, (MPa )
18 |  | 4.03 |  | 14.22 |  | 17 |  | 19.5
Tapping Point |  | B) Lifting Capacity Test
a) Relief valve test | At external circuit | Test | Height of lower hitch point above ground in down position, (mm) | Vertical move-ment with lifting forces, (mm) | Maximum force exerted through full range, (kN) | Corres-ponding pressure, (MPa) | Moment about rear axle, (kN-m ) | Max. tilt angle of mast from vertical (degrees)
b) Pump performance test | At pump outlet | At hitch points | 185 | 535 | 13.78 | 17.6 | 11.02 | 0
Temperature of hydraulic fluid, (⁰C) | 60 to 62 | On the standard frame | 185 | 520 | 10.46 | 17.6 | 8.37 | 15
C) Maintenance of lift load: |  |  | Test data:
Force applied at the frame, (kN) |  | 10.57 | Elapsed time (minute) | 5 | 10 | 15 | 20 | 25 | 30
Temperature of hydraulic fluid at the start of test, (⁰C) |  | 60 to 65 | Cumulative drop in height of lift, (mm) | 22 | 22 | 22 | 22 | 22 | 22
Power Lift and Hydraulic Pump Performance Test Observations Summary
S. No. | Characteristic |  |  | Category (Evaluative / Non Evaluative) | Requirements as per IS: 12207-2019 |  | Values declared by the applicant (D) / Requirement ® | As observed | Whether meets the require-ments (Yes/No)
A | Maximum lifting capacity throughout the range of lift, (kN):
| 1 | At hitch points |  | Evaluative | [Tolerance of minus 10%] |  | 17 | 13.78 | Yes
| 2 | With the standard |  | Evaluative | The lift capacity should at least be 18 kg/PTO hp. and it should be 16 kg/engine hp where the tractor is not provided with a PTO shaft |  | 14.5 | 10.46 | Yes
6.66
B | Maximum drop in the height of the point of application of the force after each 5 minutes interval for a total duration of 30 Minutes, (mm) |  |  | Non Evaluative | [Tolerance of plus 5 mm] |  | 50 | 22 | Yes
| Reguler Hydraulic | Mechanical Steering | Common Oil
| Electro Hydraulic | Power Steering | Saperat Oil