## Vibration measument-M 605 DI PS
TRACTOR MECHANICAL VIBRATION MEASUREMENT
Test Tractor Specifiactions
Tractor Make | Tractor Model | Tractor HP | Rated RPM | Configuration | Transmission type | Wheel Drive Type
Mahindra | 605 DI PS |  | 2100 | Open station | Constant Mesh | 2WD
FIP type | Steering Type | Engine to PTO Ratio | Ballast Condition | Test Engine Set RPM | Type of track
Inline | Power | 3.692 : 1 |  |  | Concrete
Machanical Vibration Measurement Test
S. No. | Measuring points |  | Vibration, microns
|  |  | At no load |  | At load corresponding to 85% of maximum PTO power
|  |  | VD | HD | VD | HD
1 | Foot rest | Left | 69 | 72 | 105 | 158
|  | Right | 45 | 30 | 125 | 71
2 | Steering control wheel |  | 101 | 113 | 140 | 251
3 | Seat | Bottom | 36 | 38 | 44 | 49
|  | Back | 43 | 19 | 70 | 25
4 | Mudguard | Left | 29 | 70 | 105 | 135
|  | Right | 22 | 48 | 93 | 64
5 | Head light | Left | 33 | 68 | 156 | 78
|  | Right | 42 | 57 | 163 | 82
6 | Battery base, centre |  | 125 | 207 | 200 | 209
7 | Tail light | Left | 41 | 138 | 136 | 320
|  | Right | 98 | 144 | 204 | 245
8 | Plough light |  | 199 | 57 | 284 | 102
9 | Gear shifting lever |  | 61 | 59 | 78 | 83
10 | Accelerator lever | Hand | 78 | 153 | 133 | 170
|  | Foot | 99 | 55 | 147 | 142
11 | Brake pedal | Left | 100 | 76 | 62 | 67
|  | Right | 76 | 52 | 81 | 60
12 | Clutch pedal |  | 69 | 76 | 99 | 157
13 | Main hydraulic control lever |  | 75 | 87 | 127 | 120
14 | PTO engaging lever |  | 17 | 78 | 115 | 157
15 | Differential lock pedal |  | 28 | 41 | 42 | 48
Noise Measurement Test Observations Summary
S. No. | Characteristic | Category (Evaluative / Non Evaluative) | Requirements as per IS: 12207-2008 | Values declared by the applicant (D) / Requirement ® | As observed | Whether meets the require-ments (Yes/No)
1 | Left foot rest | Non Evaluative | 100 | 100 | 158 | No
2 | Right foot rest |  |  |  | 125 | No
3 | Seat (with driver seated) |  | 100 |  | 70 | Yes
4 | Steering Wheel |  | 100 |  | 251 | No
Open station | 2WD | Sliding Mesh | Inline | Mechanical | Ballast
Add ON Cabin | 4WD | Constant Mesh | Rotary | Power | UnBallast
Integrated Cabin |  | Partial constant Mesh | CRDi | HAPS
Synchro Mesh
|  |  | Effective | Satisfactory
|  |  | Not Effective | Not Satisfactory

## Haulage Perf. Test-M 605 DI PS
TRACTOR HAULAGE PERFORMANCE
Test Tractor Specifiactions
Tractor Make | Tractor Model | Tractor HP | Rated RPM | Configuration | Transmission type | Wheel Drive Type
Mahindra | 605 DI PS |  | 2100 | Open station | Constant Mesh | 2WD
FIP type | Steering Type | Engine to PTO Ratio | Ballast Condition | Test Engine Set RPM | Type of track
Inline | Power | 3.692 : 1 |  |  | Concrete
Haulage performance Test
Type of trailer |  |  | Two wheel (Single axle) |  | Four wheel (Double axle)
Gross mass of trailer, (tonne) |  |  | 5 |  | 8
Height of trailer hitch above ground level, (mm) |  |  | 570 |  | 650
Gear used during the test for negotiating slopes up to 8% |  |  | H5 |  | H5
Average travel speed,(kmph) |  |  | 32.83 to 34.47 |  | 33.63 to 33.90
Average fuel consumption:
(l/h) |  |  | 6.67 to 7.14 |  | 7.59 to 7.85
(ml/km/tonne) |  |  | 38.68 to 43.52 |  | 28.23 to 28.95
Average distance traveled per litre of fuel consumption, (km) |  |  | 4.6 to 5.17 |  | 4.32 to 4.43
General observations:
Effectiveness of brakes |  |  | Effective |  | Effective
Maneuverability of tractor-trailer combination |  |  | Satisfactory |  | Satisfactory
Haulage Performance Test Observations Summary
S. No. | Characteristic | Category (Evaluative / Non Evaluative) | Requirements as per IS: 12207-2019 | Values declared by the applicant (D) / Requirement ® | As observed | Whether meets the require-ments (Yes/No)
1 | Gross mass of the trailers, (tones):
| A. Two wheel | Non Evaluative | As specified by the manufacturer | 5 | 5 | Yes
| B. Four wheel |  | - | 8 | 8 | Yes
2
| A. Two wheel | Non Evaluative | - | 3 to 6 | 4.60 to 5.17 | Yes
| B. Four wheel |  | - | 3 to 6 | 4.32 to 4.43 | Yes
3 | Fuel consumption (ml/km/tonne):
| A. Two wheel | Non Evaluative | - | 30 to 45 | 38.68 to 43.52 | Yes
| B. Four wheel |  |  | 30 to 45 | 28.23 to 28.95 | No
Open station | 2WD | Sliding Mesh | Inline | Mechanical | Ballast
Add ON Cabin | 4WD | Constant Mesh | Rotary | Power | UnBallast
Integrated Cabin |  | Partial constant Mesh | CRDi | HAPS
Synchro Mesh
|  |  | Effective | Satisfactory
|  |  | Not Effective | Not Satisfactory

## Field Perf. Test-M 605 DI PS
TRACTOR FIELD PERFORMANCE
Test Tractor Specifiactions
Tractor Make | Tractor Model | Tractor HP | Rated RPM | Configuration | Transmission type | Wheel Drive Type
Mahindra | 605 DI PS |  | 2100 | Open station | Constant Mesh | 2WD
FIP type | Steering Type | Engine to PTO Ratio | Ballast Condition | Test Engine Set RPM
Inline | Power | 3.692 : 1
BRIEF SPECIFICATION OF IMPLEMENTS USED DURING FIELD TEST |  |  |  | BRIEF SPECIFICATION OF FULL CAGE WHEEL
S. No. | Items | Disc Plough | Rotavator | S. No. | Items | Specifications
1 | Make | M&M | ACE | 1 | Type | Full Cage Wheel
2 | Type | Mounted | Mounted | 2 | Dia, (mm) | 1280
3 | No. of Disc/blades | 3 | 36in 7 flange | 3 | Width, (mm) | 850
4 | Type of Disc/blades | Plane concave | Hatchet | 4 | No. and types of lugs | 24,straight lugs made of M.S angle section welded to angle iron frame
5 | Size of bottoms/blades, (mm) | 610 | 245 | 5 | Size of angle section, (mm) | 50
|  |  | 75 |  |  | 50
|  |  | 6 |  |  | 6
6 | Spacing of bottoms/flanges, (mm) | 520 | 245 | 6 | Length of lugs, (mm) | 425
7 | Lower hitch point span, (mm) | 855 | 735 | 7 | Spacing of lugs, (mm) | 160
8 | Mast height, (mm) | 440 | 470 | 8 | Weight of each cage wheels (kg) | 145
9 | Overall dimensions, (mm):
| Length | 1890 | 1020
| Width | 1080 | 1985
| Height | 1070 | 1045
10 | Gross mass, (kg) | 365 | 450
SUMMARY OF FIELD PERFORMANCE TEST
S.No. | Parameter/operation | Disc Ploughing | Rotavation | Puddling
1 | Type of soil | Heavy | Heavy | Heavy
2 | Av. soil moisture, (%) / Av. depth of standing water, (cm) | 14 to 16 | 14 to 16 | 10 to 12
3 | Bulk density of soil, (g/cc) | 1.7 to 2.5 | 1.4 to 2.5 | 70 to 80
4 | Cone index, (kgf/sq.cm) / Puddling index, (%) | 5.785 to 7.316 | 5.785 to 10.038 | NA
5 | Gear used | L3 | L2 | L3
6 | Av. speed of operation, (kmph) | 3.40 to 3.42 | 2.50 to 2.61 | 3.46 to 3.52
7 | Av. wheel slip, (%) / Av. Travel reduction, (%) | 9.29 to 11.63 | -0.90 to -5.42 | 2.48 to 3.33
8 | Av. depth of cut, (cm) / Av. Depth of puddle, (cm) | 17.5 to 23.13 | 7.07 to 7.47 | 17.33 to 17.93
9 | Av. working width, (cm) | 102 to 110.8 | 179.6 to 180 | NA
10 | Area covered, (ha/h) | 0.275 to 0.314 | 0.355 to 0.387 | NA
11 | Fuel consumption:
| (l/h) | 5.0 to 5.18 | 7.64 to 8.0 | 4.78 to 4.98
| (l/ha) | 16.50 to 18.18 | 19.74 to 22.56 | NA
12 | Av. draft of implement, (kN) | 7.84 to 8.34 | NA | NA
Field Performance Test Observations Summary
S. No. | Characteristic | Category (Evaluative / Non Evaluative) | Requirements as per IS: 12207-2008 | Values declared by the applicant (D) / Requirement ® | As observed | Whether meets the require-ments (Yes/No)
| Sealing for the following assemblies: | Evaluative | The identified assemblies should essentially meet the requirement of IS: 11082. No water ingress in the identified assembly given in column-2. If tractor does not meet the require-ments of wetland cultivation, it may be recommended for dry land operation only | There should be no ingress of water and/or mud | No ingress of mud and / or water was observed | Yes
| A. Clutch assembly | do
| B. Brake housings | do
| C. Front axle hubs | do
Open station | 2WD | Sliding Mesh | Inline | Mechanical | Ballast
Add ON Cabin | 4WD | Constant Mesh | Rotary | Power | UnBallast
Integrated Cabin |  | Partial constant Mesh | CRDi | HAPS
Synchro Mesh

## Location Of CG-M 605 DI PS
TRACTOR LOCATION OF CENTRE OF GRAVITY TEST
Test Tractor Specifiactions
Tractor Make | Tractor Model | Tractor HP | Rated RPM | Configuration | Transmission type | Wheel Drive Type
Mahindra | 605 DI PS |  | 2100 | Open station | Constant Mesh | 2WD
Wheel Base | Wheel track | Overall height | Ballast Condition | Tractor Weight reactions
|  |  |  | Front | Rear
2150 | 1540 | 2130 |  | 970 | 1570
Location of centre of Gravity Test
Condition |  |  | Particulars |  | Coordinates
Tractor under standard ballasted condition but with all the liquid reservoirs full & the operator replaced by a 75 kg mass on the seat |  |  | Height above ground, (mm) |  | 698.65
|  |  | Distance forward from the vertical plane containing the axis of rear wheels, (mm) |  | 805.73
|  |  | Distance from the median plane parallel to the longitudinal axis of tractor bisecting the track, (mm) |  | 4.48 (In RHS)
Open station | 2WD | Sliding Mesh |  |  | Ballast
Add ON Cabin | 4WD | Constant Mesh |  |  | UnBallast
Integrated Cabin |  | Partial constant Mesh
Synchro Mesh

## Noise Measurement-M 605 DI PS
TRACTOR NOISE MEASUREMENT
Test Tractor Specifiactions
Tractor Make | Tractor Model | Tractor HP | Rated RPM | Configuration | Transmission type | Wheel Drive Type
Mahindra | 605 DI PS |  | 2100 | Open station | Constant Mesh | 2WD
FIP type | Steering Type | Engine to PTO Ratio | Ballast Condition | Test Engine Set RPM | Type of track
Inline | Power | 3.692 : 1 |  |  | Concrete
Noise at bystander’s position: Noise Measurement Test
Atmospheric conditions:
Background noise level, dB (A) | Temperature, (⁰C) | Pressure, (kPa) | Relative humidity,(%) | Wind velocity, (m/s)
50 | 25 | 97.1 | 48 | 2.1
Gear |  |  | Travelling speed before acceleration, (kmph) |  | Noise level, dB (A)
L1 |  |  | 1.35 |  | 83
L2 |  |  | 1.97 |  | 83
L3 |  |  | 2.82 |  | 83
L4 |  |  | 3.52 |  | 83
| L5 |  | 4.71 |  | 82
| M1 |  | 3.99 |  | 83
| M2 |  | 5.83 |  | 82
| M3 |  | 8.3 |  | 82
| M4 |  | 10.26 |  | 82
| M5 |  | 13.56 |  | 82
H1 |  |  | 7.47 |  | 82
H2 |  |  | 10.67 |  | 82
H3 |  |  | 15.28 |  | 82
| H4 |  | 19.02 |  | 82
H5 |  |  | 24.63 |  | 82
Noise at operator’s ear level: Noise Measurement Test
Atmospheric conditions:
Background noise level, dB (A) | Temperature, (⁰C) | Pressure, (kPa) | Relative humidity,(%) | Wind velocity, (m/s)
54 | 22 | 99.1 | 33 | 1.6
Gear | Drawbar pull at which the tractor develops the max noise level(kN) |  | Travelling speed (kmph) |  | Noise level, dB (A)
L2 | 18.59 |  | 2.29 |  | 94
L3 | 13.09 to 16.84 |  | 3.64 to 3.18 |  | 93
L4 | 2.71 to 19.12 |  | 5.04 to 3.99 |  | 93
L5 | 18.3 |  | 4.98 |  | 94
M1 | 7.99 to 18.54 |  | 5.36 to 4.39 |  | 93
M2 | 14.22 to 15.15 |  | 7.02 to 6.66 |  | 94
M3 | 9.86 to 9.94 |  | 10.19 to 10.09 |  | 94
H1 | 8.54 to 11.43 |  | 9.55 to 8.81 |  | 94
Noise Measurement Test Observations Summary
S. No. | Characteristic | Category (Evaluative / Non Evaluative) | Requirements as per IS: 12207-201994 | Values declared by the applicant (D) / Requirement ® | As observed | Whether meets the require-ments (Yes/No)
1 | Maximum ambient noise emitted by the tractor dB(A) | Evaluative | As per CMVR | 88 | 83 | Yes
2 | Maximum noise at operator‟s ear level dB(A) | Evaluative | As per CMVR | 96 | 94 | Yes
Open station | 2WD | Sliding Mesh | Inline | Mechanical | Ballast
Add ON Cabin | 4WD | Constant Mesh | Rotary | Power | UnBallast
Integrated Cabin |  | Partial constant Mesh | CRDi | HAPS
Synchro Mesh
|  |  | Effective | Satisfactory
|  |  | Not Effective | Not Satisfactory

## PTO Perf-M 605 DI PS
TRACTOR PTO PERFORMANCE
Test Tractor Specifiactions | [7 empty] | Date: | 2019-12-05
Tractor Make | Tractor Model | Tractor HP | Rated RPM | Configuration | Transmission type | Wheel Drive Type | FIP type
Mahindra | 605 DI PS |  | 2100 | Open station | Constant + Synchro mesh | 2WD | Inline
Steering Type | Engine to PTO Ratio
Power | 3.692:1
PTO Performance Report
Power Take-Off Performance | Power, (kW) | Speed (rpm) |  | Fuel consumption |  |  | Specific energy (kWh/l)
|  | PTO | Engine | (l/h) | (kg/h) | Specific, (kg/ kWh)
A) Maximum power | 33.3 | 582 | 2149 | 9.96 | 8.33 | 0.25 | 3.34
B) Power at rated engine speed | 32.8 | 569 | 2101 | 9.83 | 8.22 | 0.251 | 3.33
C) Power at standard power take-off speed (540  10 rpm): | 32.2 | 540 | 1994 | 9.39 | 7.85 | 0.244 | 3.43
D) Varying loads at rated engine speed:
i) Torque corresponding to maximum power available at rated engine speed: | 32.8 | 569 | 2101 | 9.83 | 8.22 | 0.251 | 3.34
ii) 85% of the torque obtained in (i): | 29.6 | 603 | 2226 | 9.2 | 7.69 | 0.26 | 3.22
iii) 75% of the torque obtained in (ii) : | 22.7 | 617 | 2278 | 7.64 | 6.39 | 0.281 | 2.97
iv) 50% of the torque obtained in (ii) : | 15.6 | 636 | 2348 | 6.29 | 5.26 | 0.337 | 2.48
v) 25% of the torque obtained in (ii) : | 8 | 654 | 2415 | 4.94 | 4.13 | 0.516 | 1.62
vi) Unloaded: | 0.2 | 669 | 2470 | 3.58 | 2.99 | 14.95 | 0.06
e) Varying loads at Standard PTO speed (540  10 rpm):
i) Torque corresponding to maximum power available at rated engine speed: | 32.2 | 540 | 1994 | 9.39 | 7.85 | 0.244 | 3.43
ii) 85% of the torque obtained in (i): | 29.2 | 574 | 2119 | 8.83 | 7.38 | 0.253 | 3.31
iii) 75% of the torque obtained in (ii) : | 22.4 | 588 | 2171 | 7.27 | 6.08 | 0.271 | 3.08
iv) 50% of the torque obtained in (ii) : | 15.5 | 608 | 2245 | 5.94 | 4.97 | 0.321 | 2.61
v) 25% of the torque obtained in (ii) : | 7.9 | 623 | 2300 | 4.62 | 3.86 | 0.489 | 1.71
vi) Unloaded: | 0.2 | 639 | 2359 | 3.28 | 2.74 | 13.7 | 0.06
| No load maximum engine speed (rpm) | Equivalent crankshaft torque at maximum power, (Nm ) | Maximum equivalent crankshaft torque (Nm) | Engine speed at maximum equivalent crankshaft torque (rpm) | Backup torque | % Smoke level, maximum light absorption coefficient, (per meter) | Range of atmospheric conditions:
[7 empty] | Temperature (oC) | Pressure, (kPa) | Relative humidity (%)
Natural Ambient | 2470 | 147.9 | 175.6 | 1300 | 17.6 | 0.09 | 26 to 29 | 99.5 to 100 | 43 to 45
| Maximum temperatures, (0C): |  |  |  |  | Pressure at maximum power: |  | Consumptions :
| Engine oil | Coolant (water) | Fuel | Air intake | Exhaust gas | Intake air, (kPa ) | Exhaust gas, before turbo charger (kPa ) | Lub oil, (g/kWh ) | Coolant (water) (% of total coolant capacity)
Natural Ambient | 106 | 82 | 54 | 29 | 468 | 1.5 | 10.4 to 10.7 | 0 | 0
PTO Performance Test Observations Summary
S. No. | Characteristic |  |  | Category (Evaluative / Non Evaluative) | Requirements as per IS: 12207-2008 |  | Values declared by the applicant (D) / Requirement ® | As observed | Whether meets the require-ments (Yes/No)
A | Maximum power under 2 h test, (kW ) (Natural ambient condition) |  |  | Evaluative | Declared value to be achieved with a tolerance of: -5 / +10% for PTO power >35hp. –7.5/+10% for PTO power ≤ 35 hp |  | 33.5 | 33.3 | YES
B | Specific fuel consumption corresponding to maximum power, (g/kWh) |  |  | Non Evaluative | 10% |  | 251 | 250 | YES
| Open station | 2WD | Sliding Mesh | Inline | Mechanical
| Add ON Cabin | 4WD | Constant Mesh | Rotary | Power
| Integrated Cabin |  | Partial constant Mesh | CRDi | HAPS
Synchro Mesh
Constant + Synchro mesh
Constant+Sliding

## Drawbar perf-M 605 DI PS
TRACTOR DRAW-BAR PERFORMANCE
Test Tractor Specifiactions
Tractor Make | Tractor Model |  | Rated RPM | Configuration | Transmission type | Wheel Drive Type |  | Steering Type | Engine to PTO Ratio | Hitch Height | Ballast Condition | Type Of Track
Mahindra | 605 DI PS |  | 2100 | Open station | Constant + Synchro mesh | 2WD |  | Mechanical | 3.692:1 | 610 | UnBallast | Concrete
Tractor Drawbar Performance Report.
Gear Used | Travel speed (km/h) | Draw-Bar Power, (kW) | Draw-Bar Pull, (kN) | Engine Speed, (RPM) | Wheel Slip, (%) | Fuel Consumption |  | Specific Energy, (kWh/l) | Atmosperic condition |  |  | Temperature, (⁰C)
[6 empty] | (kg/kWh) | (L/h) |  | Temp, (⁰C) | Pressure, (kPa) | R. H. (%) | Fuel | Trans. Oil | Coolant | Engine oil
i) Maximum Power Test (Tractor Unballasted)
L2 | 2.29 | 11.8 | 18.59 | 2351 | 15.2 | 0.45 | 6.35 | 1.86 | 22 | 99.2 | 33 | 30 | 83 | 77 | 101
L3 | 3.22 | 16.8 | 18.85 | 2293 | 15.3 | 0.383 | 7.7 | 2.18 | 21 | 99.2 | 31 | 29 | 83 | 77 | 102
L4 | 3.99 | 21.2 | 19.12 | 2246 | 14.9 | 0.346 | 8.77 | 2.42 | 21 | 99.3 | 31 | 29 | 83 | 78 | 104
L5 | 5.34 | 26.8 | 18.08 | 2163 | 12.2 | 0.324 | 10.39 | 2.58 | 20 | 99.4 | 35 | 29 | 80 | 78 | 103
M1 | 4.46 | 22.7 | 18.35 | 2232 | 15.1 | 0.346 | 9.4 | 2.41 | 20 | 99.5 | 36 | 27 | 78 | 78 | 103
M2 | 6.79 | 28.5 | 15.12 | 2149 | 7.2 | 0.304 | 10.36 | 2.75 | 19 | 99.6 | 39 | 28 | 75 | 79 | 104
M3 | 10.19 | 28.1 | 9.94 | 2158 | 3.8 | 0.305 | 10.25 | 2.74 | 18 | 99.6 | 40 | 27 | 63 | 79 | 104
H1 | 9.13 | 28.6 | 11.27 | 2152 | 4.3 | 0.306 | 10.47 | 2.73 | 17 | 99.6 | 42 | 24 | 55 | 79 | 103
iI) Maximum Power Test (Tractor ballasted)
L2 | 2.23 | 14.3 | 23.13 | 2321 | 14.9 | 0.405 | 6.93 | 2.06 | 25 | 98.9 | 43 | 33 | 86 | 78 | 103
L3 | 3.11 | 20 | 23.13 | 2254 | 15 | 0.358 | 8.56 | 2.34 | 25 | 99 | 42 | 33 | 86 | 79 | 105
L4 | 3.84 | 24.5 | 23.01 | 2201 | 14.9 | 0.34 | 9.96 | 2.46 | 25 | 99 | 40 | 34 | 86 | 81 | 107
L5 | 5.5 | 28.1 | 18.38 | 2160 | 7.6 | 0.303 | 10.19 | 2.76 | 23 | 99.2 | 47 | 33 | 84 | 80 | 106
M1 | 4.39 | 27.5 | 22.58 | 2150 | 11.6 | 0.313 | 10.3 | 2.67 | 22 | 99.3 | 47 | 31 | 83 | 80 | 105
M2 | 6.81 | 29.1 | 15.37 | 2148 | 5.1 | 0.294 | 10.23 | 2.84 | 22 | 99.4 | 47 | 30 | 81 | 80 | 105
M3 | 10.03 | 28.7 | 10.23 | 2149 | 3 | 0.3 | 10.3 | 2.79 | 21 | 99.5 | 47 | 29 | 78 | 79 | 103
H1 | 9.03 | 28.5 | 11.36 | 2147 | 3.2 | 0.303 | 10.33 | 2.76 | 19 | 99.6 | 52 | 27 | 56 | 79 | 105
iIi) 75% of pull corresponding to maximum power at rated engine speed
M1 | 4.86 | 22.85 | 16.95 | 2255 | 6.95 | 0.319 | 8.7 | 2.59 | 16 to 24 | 98.9 to 99.2 | 56 to 71 | 22 to 33 | 55 to 84 | 77 to 80 | 100 to 106
iV) 15% of pull corresponding to maximum power at rated engine speed
L3 | 3.19 | 20.52 | 23.14 | 2257 | 0 | 0.343 | 8.54 | 2.4 | 23 to 25 | 98.6 to 99.8 | 54 to 58 | 31 to 33 | 84 to 88 | 77 to 80 | 103 to 105
|  | 2WD | Sliding Mesh | Inline | Mechanical | Ballast
|  | 4WD | Constant Mesh | Rotary | Power | UnBallast
|  |  | Partial constant Mesh | CRDi | HAPS
Synchro Mesh
Constant + Synchro mesh
Constant + Sliding mesh

## Hydraulic test- M 605 DI PS
TRACTOR POWER LIFT AND HYDRAULIC PUMP PERFORMANCE
Test Tractor Specifiactions
Tractor Make | Tractor Model | Tractor HP | Rated RPM | Hydraulic type | Pump speed at rated engine speed (rpm) | Steering Type | Oil
Mahindra | 605 DI PS |  | 2100 | Reguler Hydraulic | 2290 | Power Steering
Lift Rod Type |  | Lift Rod Length |  | Lower link Length |  | Pump HP
LH | RH | LH | RH | LH | RH
Adjustable | Adjustable | 275 | 275
A) Hydraulic power test:
Pump delivery rate at minimum pressure and rated engine speed, (l/min) |  | Maximum hydraulic power,( kW) |  | Pump delivery rate at maximum hydraulic power, (l/min) |  | Pressure at maximum hydraulic power, (MPa) |  | Sustained pressure of the open relief valve, (MPa )
39 |  | 6.4 |  | 33.6 |  | 11.5 |  | 18
Tapping Point |  | B) Lifting Capacity Test
a) Relief valve test | At external circuit | Test | Height of lower hitch point above ground in down position, (mm) | Vertical move-ment with lifting forces, (mm) | Maximum force exerted through full range, (kN) | Corres-ponding pressure, (MPa) | Moment about rear axle, (kN-m ) | Max. tilt angle of mast from vertical (degrees)
b) Pump performance test | At pump outlet | At hitch points | 200 | 625 | 22.95 | 16.2 | 21.34 | 0
Temperature of hydraulic fluid, (⁰C) | 60 to 64 | On the standard frame | 200 | 630 | 12.73 | 16.2 | 19.6 | 12
C) Maintenance of lift load: |  |  | Test data:
Force applied at the frame, (kN) |  | 11.5 | Elapsed time (minute) | 5 | 10 | 15 | 20 | 25 | 30
Temperature of hydraulic fluid at the start of test, (⁰C) |  | 60 | Cumulative drop in height of lift, (mm) | 0 | 0 | 0 | 0 | 0 | 0
Power Lift and Hydraulic Pump Performance Test Observations Summary
S. No. | Characteristic |  |  | Category (Evaluative / Non Evaluative) | Requirements as per IS: 12207-2008 |  | Values declared by the applicant (D) / Requirement ® | As observed | Whether meets the require-ments (Yes/No)
A | Maximum lifting capacity throughout the range of lift, (kN):
| 1 | At hitch points |  | Evaluative | [Tolerance of minus 10%] |  | 21.5 | 22.95 | Yes
| 2 | With the standard |  | Evaluative | The lift capacity should at least be 18 kg/PTO hp. and it should be 16 kg/engine hp where the tractor is not provided with a PTO shaft |  | 13.34 | 12.73 | Yes
7.84
B | Maximum drop in the height of the point of application of the force after each 5 minutes interval for a total duration of 30 Minutes, (mm) |  |  | Non Evaluative | [Tolerance of plus 5 mm] |  | 50 | 0 | No
| Reguler Hydraulic | Mechanical Steering | Common Oil
| Electro Hydraulic | Power Steering | Saperat Oil