## Vibration measument-M 605 DI i
TRACTOR MECHANICAL VIBRATION MEASUREMENT
Test Tractor Specifiactions
Tractor Make | Tractor Model | Tractor HP | Rated RPM | Configuration | Transmission type | Wheel Drive Type
Mahindra | 605 DI i |  | 2100 | Open station | Constant Mesh | 2WD
FIP type | Steering Type | Engine to PTO Ratio | Ballast Condition | Test Engine Set RPM | Type of track
Inline | Power | 3.692 : 1 |  |  | Concrete
Machanical Vibration Measurement Test
S. No. | Measuring points |  | Vibration, microns
|  |  | At no load |  | At load corresponding to 85% of maximum PTO power
|  |  | VD | HD | VD | HD
1 | Foot rest | Left | 13 | 18 | 23 | 31
|  | Right | 14 | 13 | 15 | 28
2 | Steering control wheel |  | 58 | 46 | 73 | 53
3 | Seat | Bottom | 19 | 13 | 32 | 14
|  | Back | 10 | 16 | 30 | 19
4 | Mudguard | Left | 14 | 37 | 39 | 47
|  | Right | 9 | 13 | 51 | 30
5 | Head light | Left | 11 | 17 | 183 | 48
|  | Right | 13 | 21 | 20 | 70
6 | Battery base, centre |  | 59 | 11 | 107 | 140
7 | Tail light | Left | 65 | 83 | 116 | 127
|  | Right | 24 | 16 | 54 | 61
8 | Plough light |  | 36 | 44 | 71 | 48
9 | Gear shifting lever |  | 13 | 31 | 92 | 39
10 | Accelerator lever | Hand | 19 | 62 | 64 | 66
|  | Foot | 30 | 21 | 25 | 26
11 | Brake pedal | Left | 20 | 28 | 26 | 36
|  | Right | 28 | 18 | 36 | 25
12 | Clutch pedal |  | 17 | 17 | 32 | 33
13 | Main hydraulic control lever |  | 45 | 58 | 47 | 68
14 | PTO engaging lever |  | 10 | 8 | 53 | 40
15 | Differential lock pedal |  | 11 | 19 | 53 | 24
Noise Measurement Test Observations Summary
S. No. | Characteristic | Category (Evaluative / Non Evaluative) | Requirements as per IS: 12207-2008 | Values declared by the applicant (D) / Requirement ® | As observed | Whether meets the require-ments (Yes/No)
1 | Left foot rest | Non Evaluative | 100 | 100 | 31 | Yes
2 | Right foot rest |  |  |  | 28 | Yes
3 | Seat (with driver seated) |  | 100 |  | 73 | Yes
4 | Steering Wheel |  | 100 |  | 32 | Yes
Open station | 2WD | Sliding Mesh | Inline | Mechanical | Ballast
Add ON Cabin | 4WD | Constant Mesh | Rotary | Power | UnBallast
Integrated Cabin |  | Partial constant Mesh | CRDi | HAPS
Synchro Mesh
|  |  | Effective | Satisfactory
|  |  | Not Effective | Not Satisfactory

## Haulage Perf. Test-M 605 DI i
TRACTOR HAULAGE PERFORMANCE
Test Tractor Specifiactions
Tractor Make | Tractor Model | Tractor HP | Rated RPM | Configuration | Transmission type | Wheel Drive Type
Mahindra | 605 DI i |  | 2100 | Open station | Constant Mesh | 2WD
FIP type | Steering Type | Engine to PTO Ratio | Ballast Condition | Test Engine Set RPM | Type of track
Inline | Power | 3.692 : 1 |  |  | Concrete
Haulage performance Test
Type of trailer |  |  | Two wheel (Single axle) |  | Four wheel (Double axle)
Gross mass of trailer, (tonne) |  |  | 5 |  | 8
Height of trailer hitch above ground level, (mm) |  |  | 570 |  | 650
Gear used during the test for negotiating slopes up to 8% |  |  | H4 |  | H4
Average travel speed,(kmph) |  |  | 34.47 to 35.97 |  | 35.35
Average fuel consumption:
(l/h) |  |  | 6.38 to 6.61 |  | 7.14 to 7.15
(ml/km/tonne) |  |  | 36.75 to 36.99 |  | 25.24 to 25.27
Average distance traveled per litre of fuel consumption, (km) |  |  | 5.41 to 5.44 |  | 4.95
General observations:
Effectiveness of brakes |  |  | Effective |  | Effective
Maneuverability of tractor-trailer combination |  |  | Satisfactory |  | Satisfactory
Haulage Performance Test Observations Summary
S. No. | Characteristic | Category (Evaluative / Non Evaluative) | Requirements as per IS: 12207-2019 | Values declared by the applicant (D) / Requirement ® | As observed | Whether meets the require-ments (Yes/No)
1 | Gross mass of the trailers, (tones):
| A. Two wheel | Non Evaluative | As specified by the manufacturer | 5 | 5 | Yes
| B. Four wheel |  | NA | 8 | 8 | Yes
2 | Distance travelled / litre of fuel consumption, (km/l):
| A. Two wheel | Non Evaluative | NA | 3 to 6 | 5.41 to 5.44 | Yes
| B. Four wheel |  | NA | 3 to 6 | 4.95 | Yes
3 | Fuel consumption (ml/km/tonne):
| A. Two wheel | Non Evaluative | NA | 30 to 45 | 36.75 to 36.99 | Yes
| B. Four wheel |  | NA | 30 to 45 | 25.24 to 25.27 | No
Open station | 2WD | Sliding Mesh | Inline | Mechanical | Ballast
Add ON Cabin | 4WD | Constant Mesh | Rotary | Power | UnBallast
Integrated Cabin |  | Partial constant Mesh | CRDi | HAPS
Synchro Mesh
|  |  | Effective | Satisfactory
|  |  | Not Effective | Not Satisfactory

## Field Perf. Test-M 605 DI i
TRACTOR FIELD PERFORMANCE
Test Tractor Specifiactions
Tractor Make | Tractor Model | Tractor HP | Rated RPM | Configuration | Transmission type | Wheel Drive Type
Mahindra | 605 DI i |  | 2100 | Open station | Constant Mesh | 2WD
FIP type | Steering Type | Engine to PTO Ratio | Ballast Condition | Test Engine Set RPM
Inline | Power | 3.692:1
BRIEF SPECIFICATION OF IMPLEMENTS USED DURING FIELD TEST |  |  |  | BRIEF SPECIFICATION OF FULL CAGE WHEEL
S. No. | Items | Disc Plough | Rotavator | S. No. | Items | Specifications
1 | Make | Mahindra | Field king | 1 | Type | Full cage wheel
2 | Type | Mounted | Mounted | 2 | Dia, (mm) | 1280
3 | No. of Disc/blades | 3 | 42 in 7 flanges | 3 | Width, (mm) | 850
4 | Type of Disc/blades | Concave | Hatchet | 4 | No. and types of lugs | 24, Straight lugs made of M.S. angle section welded to angle iron frame
5 | Size of bottoms/blades, (mm) | 660 | 280 | 5 | Size of angle section, (mm) | 50
|  |  | 85 |  |  | 50
|  |  | 7 |  |  | 6
6 | Spacing of bottoms/flanges, (mm) | 505 | 245 | 6 | Length of lugs, (mm) | 425
7 | Lower hitch point span, (mm) | 780 | 800 | 7 | Spacing of lugs, (mm) | 160
8 | Mast height, (mm) | 460 | 605 | 8 | Weight of each cage wheels (kg) | 145
9 | Overall dimensions, (mm):
| Length | 1950 | 1100
| Width | 1340 | 2020
| Height | 1190 | 1150
10 | Gross mass, (kg) | 355 | 445
SUMMARY OF FIELD PERFORMANCE TEST
S.No. | Parameter/operation | Disc Ploughing | Rotavation | Puddling
1 | Type of soil | Medium | Medium | Heavy
2 | Av. soil moisture, (%) / Av. depth of standing water, (cm) | 7 to 10 | 6 to 8 | 11 to 13
3 | Bulk density of soil, (g/cc) | 1.50 to 1.60 | 1.50 to 1.60 | NA
4 | Cone index, (kgf/sq.cm) / Puddling index, (%) | 8.2 to 9.4 | 6.3 to 7.7 | 81.1 to 86.8
5 | Gear used | L3 | L2 | L2
6 | Av. speed of operation, (kmph) | 3.46 to 3.53 | 2.70 to 2.73 | 2.38 to 3.39
7 | Av. wheel slip, (%) / Av. Travel reduction, (%) | 8.1 to 12.1 | -2.1 to -2.5 | 6.5 to 7.6
8 | Av. depth of cut, (cm) / Av. Depth of puddle, (cm) | 23 to 26 | 8 to 9 | 20
9 | Av. working width, (cm) | 92 to 100 | 143 to 168 | NA
10 | Area covered, (ha/h) | 0.289 to 0.304 | 0.315 to 0.392 | NA
11 | Fuel consumption:
| (l/h) | 4.85 to 4.89 | 5.36 to 5.40 | 4.81 to 4.95
| (l/ha) | 16.09 to 16.78 | 13.77 to 16.99 | NA
12 | Av. draft of implement, (kN) | 10.35 to 10.78 | NA | NA
Field Performance Test Observations Summary
S. No. | Characteristic | Category (Evaluative / Non Evaluative) | Requirements as per IS: 12207-2008 | Values declared by the applicant (D) / Requirement ® | As observed | Whether meets the require-ments (Yes/No)
| Sealing for the following assemblies: | Evaluative | The identified assemblies should essentially meet the requirement of IS: 11082. No water ingress in the identified assembly given in column-2. If tractor does not meet the require-ments of wetland cultivation, it may be recommended for dry land operation only | There should be no ingress of water and/or mud | No ingress of mud and / or water was observed | Yes
| A. Clutch assembly | do
| B. Brake housings | do
| C. Front axle hubs | do
Open station | 2WD | Sliding Mesh | Inline | Mechanical | Ballast
Add ON Cabin | 4WD | Constant Mesh | Rotary | Power | UnBallast
Integrated Cabin |  | Partial constant Mesh | CRDi | HAPS
Synchro Mesh

## Location Of CG-TAFE MF 9000
TRACTOR LOCATION OF CENTRE OF GRAVITY TEST
Test Tractor Specifiactions
Tractor Make | Tractor Model | Tractor HP | Rated RPM | Configuration | Transmission type | Wheel Drive Type
Mahindra | 605 DI i |  | 2100 | Open station | Constant Mesh | 2WD
Wheel Base | Wheel track | Overall height | Ballast Condition | Tractor Weight reactions
|  |  |  | Front | Rear
2150 |  | 2160 | 3250 | 915 | 2335
Location of centre of Gravity Test
Condition |  |  | Particulars |  | Coordinates
Tractor under standard ballasted condition but with all the liquid reservoirs full & the operator replaced by a 75 kg mass on the seat |  |  | Height above ground, (mm) |  | 835
|  |  | Distance forward from the vertical plane containing the axis of rear wheels, (mm) |  | 781
|  |  | Distance from the median plane parallel to the longitudinal axis of tractor bisecting the track, (mm) |  | 6.1(towards RHS)
Open station | 2WD | Sliding Mesh |  |  | Ballast
Add ON Cabin | 4WD | Constant Mesh |  |  | UnBallast
Integrated Cabin |  | Partial constant Mesh
Synchro Mesh

## Noise Measurement-M 605 DI i
TRACTOR NOISE MEASUREMENT
Test Tractor Specifiactions
Tractor Make | Tractor Model | Tractor HP | Rated RPM | Configuration | Transmission type | Wheel Drive Type
Mahindra | 605 DI i |  | 2100 | Open station | Constant Mesh | 2WD
FIP type | Steering Type | Engine to PTO Ratio | Ballast Condition | Test Engine Set RPM | Type of track
Inline | Power | 3.692 : 1 |  |  | Concrete
Noise at bystander’s position: Noise Measurement Test
Atmospheric conditions:
Background noise level, dB (A) | Temperature, (⁰C) | Pressure, (kPa) | Relative humidity,(%) | Wind velocity, (m/s)
50 | 24 | 97.2 | 47 | 2.1
Gear |  |  | Travelling speed before acceleration, (kmph) |  | Noise level, dB (A)
L1 |  |  | 1.49 |  | 83
L2 |  |  | 2.17 |  | 82
L3 |  |  | 3.09 |  | 82
L4 |  |  | 3.93 |  | 82
| L5 |  | 5.2 |  | 82
| M1 |  | 4.38 |  | 82
| M2 |  | 6.26 |  | 82
| M3 |  | 9.06 |  | 81
| M4 |  | 10.53 |  | 82
| M5 |  | 15.13 |  | 81
H1 |  |  | 8.03 |  | 82
H2 |  |  | 11.73 |  | 81
H3 |  |  | 16.6 |  | 82
| H4 |  | 20.93 |  | 81
H5 |  |  | 27.46 |  | 82
Noise at operator’s ear level: Noise Measurement Test
Atmospheric conditions:
Background noise level, dB (A) | Temperature, (⁰C) | Pressure, (kPa) | Relative humidity,(%) | Wind velocity, (m/s)
54 | 24 | 98.9 | 54 | 1.7
Gear | Drawbar pull at which the tractor develops the max noise level(kN) |  | Travelling speed (kmph) |  | Noise level, dB (A)
L2 | 13.60 to 19.22 |  | 2.62 to 2.33 |  | 93
L3 | 7.06 to 18.99 |  | 3.97 to 3.29 |  | 93
L4 | 6.09 to 18.21 |  | 5.02 to 4.15 |  | 93
L5 | 17.66 to 18.06 |  | 5.63 to 5.40 |  | 94
M1 | 6.62 to 17.75 |  | 5.64 to 4.67 |  | 93
M2 | 16.11 to 16.55 |  | 7.06 to 6.91 |  | 94
M3 | 7.02 to 11.13 |  | 11.15 to 10.39 |  | 94
H1 | 11.18 to 12.26 |  | 9.66 to 9.32 |  | 94
Noise Measurement Test Observations Summary
S. No. | Characteristic | Category (Evaluative / Non Evaluative) | Requirements as per IS: 12207-201994 | Values declared by the applicant (D) / Requirement ® | As observed | Whether meets the require-ments (Yes/No)
1 | Maximum ambient noise emitted by the tractor dB(A) | Evaluative | As per CMVR | 88 | 83 | Yes
2 | Maximum noise at operator‟s ear level dB(A) | Evaluative | As per CMVR | 96 | 94 | Yes
Open station | 2WD | Sliding Mesh | Inline | Mechanical | Ballast
Add ON Cabin | 4WD | Constant Mesh | Rotary | Power | UnBallast
Integrated Cabin |  | Partial constant Mesh | CRDi | HAPS
Synchro Mesh
|  |  | Effective | Satisfactory
|  |  | Not Effective | Not Satisfactory

## PTO Perf-M 605 DI i
TRACTOR PTO PERFORMANCE
Test Tractor Specifiactions | [7 empty] | Date: | 2019-11-21
Tractor Make | Tractor Model | Tractor HP | Rated RPM | Configuration | Transmission type | Wheel Drive Type | FIP type
Mahindra | 605 DI i |  | 2100 | Open station | Constant + Synchro mesh | 2WD | Inline
Steering Type | Engine to PTO Ratio
Power | 3.692:1
PTO Performance Report
Power Take-Off Performance | Power, (kW) | Speed (rpm) |  | Fuel consumption |  |  | Specific energy (kWh/l)
|  | PTO | Engine | (l/h) | (kg/h) | Specific, (kg/ kWh)
A) Maximum power | 37.5 | 569 | 2101 | 11.14 | 9.31 | 0.248 | 3.37
B) Power at rated engine speed | 37.5 | 569 | 2101 | 11.14 | 9.31 | 0.248 | 3.37
C) Power at standard power take-off speed (540  10 rpm): | 36.7 | 540 | 1994 | 10.65 | 8.9 | 0.243 | 3.45
D) Varying loads at rated engine speed:
i) Torque corresponding to maximum power available at rated engine speed: | 37.5 | 569 | 2101 | 11.14 | 9.31 | 0.248 | 3.37
ii) 85% of the torque obtained in (i): | 33 | 589 | 2175 | 9.95 | 8.32 | 0.252 | 3.32
iii) 75% of the torque obtained in (ii) : | 25.3 | 601 | 2219 | 8.05 | 6.73 | 0.266 | 3.14
iv) 50% of the torque obtained in (ii) : | 17.3 | 616 | 2274 | 6.35 | 5.31 | 0.307 | 2.72
v) 25% of the torque obtained in (ii) : | 8.9 | 635 | 2344 | 4.94 | 4.13 | 0.464 | 1.8
vi) Unloaded: | 1 | 649 | 2396 | 3.43 | 2.87 | 2.87 | 0.29
e) Varying loads at Standard PTO speed (540  10 rpm):
i) Torque corresponding to maximum power available at rated engine speed: | 36.7 | 540 | 1994 | 10.65 | 8.9 | 0.243 | 3.45
ii) 85% of the torque obtained in (i): | 32.3 | 560 | 2068 | 9.45 | 7.9 | 0.245 | 3.42
iii) 75% of the torque obtained in (ii) : | 24.8 | 573 | 2116 | 7.7 | 6.44 | 0.26 | 3.22
iv) 50% of the torque obtained in (ii) : | 17 | 588 | 2171 | 6.15 | 5.14 | 0.302 | 2.76
v) 25% of the torque obtained in (ii) : | 8.8 | 606 | 2237 | 4.65 | 3.89 | 0.442 | 1.89
vi) Unloaded: | 0.9 | 622 | 2296 | 3.29 | 2.75 | 3.056 | 0.27
| No load maximum engine speed (rpm) | Equivalent crankshaft torque at maximum power, (Nm ) | Maximum equivalent crankshaft torque (Nm) | Engine speed at maximum equivalent crankshaft torque (rpm) | Backup torque | % Smoke level, maximum light absorption coefficient, (per meter) | Range of atmospheric conditions:
[7 empty] | Temperature (oC) | Pressure, (kPa) | Relative humidity (%)
Natural Ambient | 2396 | 170.3 | 205.6 | 1148 | 20.7 | 0.27 | 26 to 28 | 99.2 to 99.4 | 54 to 57
| Maximum temperatures, (0C): |  |  |  |  | Pressure at maximum power: |  | Consumptions :
| Engine oil | Coolant (water) | Fuel | Air intake | Exhaust gas | Intake air, (kPa ) | Exhaust gas, before turbo charger (kPa ) | Lub oil, (g/kWh ) | Coolant (water) (% of total coolant capacity)
Natural Ambient | 114 | 87 | 45 | 33 | 587 | 1.1 to 1.2 | 10.5 to 10.7 | 0 | 0
PTO Performance Test Observations Summary
S. No. | Characteristic |  |  | Category (Evaluative / Non Evaluative) | Requirements as per IS: 12207-2008 |  | Values declared by the applicant (D) / Requirement ® | As observed | Whether meets the require-ments (Yes/No)
A | Maximum power under 2 h test, (kW ) (Natural ambient condition) |  |  | Evaluative | Declared value to be achieved with a tolerance of: -5 / +10% for PTO power >35hp. –7.5/+10% for PTO power ≤ 35 hp |  | 37.5 | 37.5 | YES
B | Specific fuel consumption corresponding to maximum power, (g/kWh) |  |  | Non Evaluative | 10% |  | 251 | 248 | YES
| Open station | 2WD | Sliding Mesh | Inline | Mechanical
| Add ON Cabin | 4WD | Constant Mesh | Rotary | Power
| Integrated Cabin |  | Partial constant Mesh | CRDi | HAPS
Synchro Mesh
Constant + Synchro mesh
Constant+Sliding

## Drawbar perf-M 605 DI i
TRACTOR DRAW-BAR PERFORMANCE
Test Tractor Specifiactions
Tractor Make | Tractor Model |  | Rated RPM | Configuration | Transmission type | Wheel Drive Type |  | Steering Type | Engine to PTO Ratio | Hitch Height | Ballast Condition | Type Of Track
Mahindra | 605 DI i |  | 2100 | Open station | Constant + Synchro mesh | 2WD |  | Mechanical | 3.692:1 | 600 | UnBallast | Concrete
Tractor Drawbar Performance Report.
Gear Used | Travel speed (km/h) | Draw-Bar Power, (kW) | Draw-Bar Pull, (kN) | Engine Speed, (RPM) | Wheel Slip, (%) | Fuel Consumption |  | Specific Energy, (kWh/l) | Atmosperic condition |  |  | Temperature, (⁰C)
[6 empty] | (kg/kWh) | (L/h) |  | Temp, (⁰C) | Pressure, (kPa) | R. H. (%) | Fuel | Trans. Oil | Coolant | Engine oil
i) Maximum Power Test (Tractor Unballasted)
L2 | 2.35 | 12.6 | 19.3 | 2283 | 15.2 | 0.416 | 6.27 | 2 | 23 | 98.9 | 53 | 32 | 80 | 73 | 99
L3 | 3.33 | 17.6 | 18.99 | 2235 | 14.9 | 0.361 | 7.6 | 2.32 | 23 | 99.1 | 51 | 31 | 81 | 74 | 101
L4 | 4.15 | 21 | 18.21 | 2214 | 15 | 0.337 | 8.47 | 2.48 | 22 | 99.1 | 50 | 30 | 81 | 76 | 103
L5 | 5.43 | 27.6 | 18.29 | 2157 | 15 | 0.325 | 10.73 | 2.57 | 22 | 99.2 | 48 | 30 | 78 | 78 | 103
M1 | 4.62 | 23.5 | 18.31 | 2191 | 15.1 | 0.337 | 9.47 | 2.48 | 22 | 99.2 | 48 | 29 | 78 | 77 | 104
M2 | 6.91 | 31.8 | 16.58 | 2100 | 8.3 | 0.297 | 11.3 | 2.81 | 20 | 99.3 | 49 | 28 | 75 | 79 | 105
M3 | 10.39 | 32.1 | 11.13 | 2101 | 4.2 | 0.294 | 11.29 | 2.84 | 20 | 99.4 | 49 | 28 | 63 | 80 | 106
H1 | 9.35 | 32.6 | 12.56 | 2110 | 5 | 0.29 | 11.3 | 2.88 | 21 | 99.4 | 48 | 28 | 58 | 79 | 101
iI) Maximum Power Test (Tractor ballasted)
L2 | 2.27 | 16.6 | 26.28 | 2240 | 15.2 | 0.366 | 7.27 | 2.28 | 25 | 99.3 | 43 | 33 | 83 | 75 | 101
L3 | 3.18 | 23.9 | 27.03 | 2183 | 15.2 | 0.331 | 9.46 | 2.53 | 23 | 99.4 | 46 | 31 | 83 | 77 | 105
L4 | 3.89 | 29.1 | 26.97 | 2100 | 14.5 | 0.323 | 11.24 | 2.59 | 21 | 99.4 | 48 | 30 | 81 | 79 | 107
L5 | 5.71 | 32.3 | 20.34 | 2102 | 6.6 | 0.295 | 11.4 | 2.83 | 21 | 99.5 | 48 | 29 | 77 | 78 | 105
M1 | 4.65 | 32 | 24.81 | 2103 | 9.2 | 0.296 | 11.33 | 2.82 | 20 | 99.6 | 49 | 29 | 75 | 78 | 105
M2 | 7.08 | 32.5 | 16.5 | 2100 | 4.3 | 0.292 | 11.35 | 2.86 | 20 | 99.6 | 51 | 28 | 63 | 79 | 106
M3 | 10.41 | 31.1 | 10.77 | 2101 | 2.2 | 0.302 | 11.23 | 2.77 | 19 | 99.6 | 49 | 27 | 56 | 78 | 102
H1 | 9.34 | 33 | 12.71 | 2100 | 2.9 | 0.29 | 11.45 | 2.88 | 18 | 99.5 | 49 | 26 | 50 | 78 | 99
iIi) 75% of pull corresponding to maximum power at rated engine speed
M1 | 5.03 | 26 | 18.61 | 2195 | 5.9 | 0.302 | 9.46 | 2.75 | 14 to 22 | 99.7 to 99.9 | 31 to 43 | 21 to 31 | 53 to 81 | 75 to 77 | 101 to 106
iV) 15% of pull corresponding to maximum power at rated engine speed
L3 | 3.2 | 24 | 27.04 | 2180 | 0 | 0.329 | 8.71 | 2.51 | 23 to 25 | 99.4 to 99.7 | 22 to 28 | 30 to 33 | 83 to 84 | 74 to 78 | 104 to 106
|  | 2WD | Sliding Mesh | Inline | Mechanical | Ballast
|  | 4WD | Constant Mesh | Rotary | Power | UnBallast
|  |  | Partial constant Mesh | CRDi | HAPS
Synchro Mesh
Constant + Synchro mesh
Constant + Sliding mesh

## Hydraulic test- M 605 DI i
TRACTOR POWER LIFT AND HYDRAULIC PUMP PERFORMANCE
Test Tractor Specifiactions
Tractor Make | Tractor Model | Tractor HP | Rated RPM | Hydraulic type | Pump speed at rated engine speed (rpm) | Steering Type | Oil
Mahindra | 605 DI i |  | 2100 | Reguler Hydraulic | 2100 | Power Steering
Lift Rod Type |  | Lift Rod Length |  | Lower link Length |  | Pump HP
LH | RH | LH | RH | LH | RH
Adjustable | Adjustable | 590 | 590
A) Hydraulic power test:
Pump delivery rate at minimum pressure and rated engine speed, (l/min) |  | Maximum hydraulic power,( kW) |  | Pump delivery rate at maximum hydraulic power, (l/min) |  | Pressure at maximum hydraulic power, (MPa) |  | Sustained pressure of the open relief valve, (MPa )
38.9 |  | 6.1 |  | 29.4 |  | 12.5 |  | 18
Tapping Point |  | B) Lifting Capacity Test
a) Relief valve test | At external circuit | Test | Height of lower hitch point above ground in down position, (mm) | Vertical move-ment with lifting forces, (mm) | Maximum force exerted through full range, (kN) | Corres-ponding pressure, (MPa) | Moment about rear axle, (kN-m ) | Max. tilt angle of mast from vertical (degrees)
b) Pump performance test | At pump outlet | At hitch points | 200 | 600 | 23.55 | 16.2 | 22.14 | 0
Temperature of hydraulic fluid, (⁰C) | 60 to 64 | On the standard frame | 200 | 625 | 13.7 | 16.2 | 21.24 | 18
C) Maintenance of lift load: |  |  | Test data:
Force applied at the frame, (kN) |  | 12.33 | Elapsed time (minute) | 5 | 10 | 15 | 20 | 25 | 30
Temperature of hydraulic fluid at the start of test, (⁰C) |  | 60 | Cumulative drop in height of lift, (mm) | 3 | 5 | 10 | 12 | 15 | 20
Power Lift and Hydraulic Pump Performance Test Observations Summary
S. No. | Characteristic |  |  | Category (Evaluative / Non Evaluative) | Requirements as per IS: 12207-2019 |  | Values declared by the applicant (D) / Requirement ® | As observed | Whether meets the require-ments (Yes/No)
A | Maximum lifting capacity throughout the range of lift, (kN):
| 1 | At hitch points |  | Evaluative | [Tolerance of minus 10%] |  | 22 | 23.55 | Yes
| 2 | With the standard |  | Evaluative | The lift capacity should at least be 18 kg/PTO hp. and it should be 16 kg/engine hp where the tractor is not provided with a PTO shaft |  | 18 | 13.7 | Yes
8.83
B | Maximum drop in the height of the point of application of the force after each 5 minutes interval for a total duration of 30 Minutes, (mm) |  |  | Non Evaluative | [Tolerance of plus 5 mm] |  | 50 | 20 | Yes
| Reguler Hydraulic | Mechanical Steering | Common Oil
| Electro Hydraulic | Power Steering | Saperat Oil