## Vibration -M ARJUN 605 DI V2
TRACTOR MECHANICAL VIBRATION MEASUREMENT
Test Tractor Specifiactions
Tractor Make | Tractor Model | Tractor HP | Rated RPM | Configuration | Transmission type | Wheel Drive Type
Mahindra | ARJUN 605 DI V2 |  | 2000 | Open station | Constant Mesh | 2WD
FIP type | Steering Type | Engine to PTO Ratio | Ballast Condition | Test Engine Set RPM | Type of track
Inline | Mechanical | 3.600 : 1 |  |  | Concrete
Machanical Vibration Measurement Test
S. No. | Measuring points |  | Vibration, microns
|  |  | At no load |  | At load corresponding to 85% of maximum PTO power
|  |  | VD | HD | VD | HD
1 | Foot rest | Left | 100 | 90 | 100 | 70
|  | Right | 30 | 20 | 10 | 60
2 | Steering control wheel |  | 10 | 50 | 20 | 60
3 | Seat | Bottom | 60 | 20 | 100 | 140
|  | Back | 100 | 70 | 100 | 80
4 | Mudguard | Left | 30 | 30 | 60 | 30
|  | Right | 40 | 60 | 20 | 30
5 | Head light | Left | 20 | 10 | 30 | 100
|  | Right | 40 | 20 | 50 | 40
6 | Battery base, centre |  | 40 | 30 | 30 | 60
7 | Tail light | Left | 40 | 30 | 60 | 70
|  | Right | 70 | 60 | 120 | 100
8 | Plough light |  | 20 | 100 | 100 | 100
9 | Gear shifting lever |  | 270 | 100 | 180 | 170
10 | Accelerator lever | Hand | 180 | 210 | 160 | 180
|  | Foot | 90 | 150 | 190 | 280
11 | Brake pedal | Left | 400 | 120 | 280 | 170
|  | Right | 60 | 40 | 40 | 40
12 | Clutch pedal |  | 50 | 60 | 30 | 20
13 | Main hydraulic control lever |  | 30 | 40 | 30 | 40
14 | PTO engaging lever |  | 20 | 20 | 10 | 10
15 | Differential lock pedal |  | 10 | 10 | 10 | 10
Noise Measurement Test Observations Summary
S. No. | Characteristic | Category (Evaluative / Non Evaluative) | Requirements as per IS: 12207-2008 | Values declared by the applicant (D) / Requirement ® | As observed | Whether meets the require-ments (Yes/No)
1 | Left foot rest | Non Evaluative | 100 | 100 | 100 | Yes
2 | Right foot rest |  |  |  | 60 | Yes
3 | Seat (with driver seated) |  | 100 |  | 140 | No
4 | Steering Wheel |  | 100 |  | 60 | Yes
Open station | 2WD | Sliding Mesh | Inline | Mechanical | Ballast
Add ON Cabin | 4WD | Constant Mesh | Rotary | Power | UnBallast
Integrated Cabin |  | Partial constant Mesh | CRDi | HAPS
Synchro Mesh
|  |  | Effective | Satisfactory
|  |  | Not Effective | Not Satisfactory

## Haulage Test-M ARJUN 605 DI V2
TRACTOR HAULAGE PERFORMANCE
Test Tractor Specifiactions
Tractor Make | Tractor Model | Tractor HP | Rated RPM | Configuration | Transmission type | Wheel Drive Type
Mahindra | ARJUN 605 DI V2 |  | 2000 | Open station | Constant Mesh | 2WD
FIP type | Steering Type | Engine to PTO Ratio | Ballast Condition | Test Engine Set RPM | Type of track
Inline | Mechanical | 3.600 : 1 |  |  | Concrete
Haulage performance Test
Type of trailer |  |  | Two wheel (Single axle) |  | Four wheel (Double axle)
Gross mass of trailer, (tonne) |  |  | 5 |  | 7
Height of trailer hitch above ground level, (mm) |  |  | 510 |  | 610
Gear used during the test for negotiating slopes up to 8% |  |  | H4 |  | H4
Average travel speed,(kmph) |  |  | 29.54 to 31.81 |  | 27.57 to 33.24
Average fuel consumption:
(l/h) |  |  | 6.01 to 6.7 |  | 6.49 to 7.42
(ml/km/tonne) |  |  | 41.4 to 41.7 |  | 32.6 to 33.4
Average distance traveled per litre of fuel consumption, (km) |  |  | 4.80 to 4.83 |  | 4.26 to 4.38
General observations:
Effectiveness of brakes |  |  | Effective |  | Effective
Maneuverability of tractor-trailer combination |  |  | Satisfactory |  | Satisfactory
Haulage Performance Test Observations Summary
S. No. | Characteristic | Category (Evaluative / Non Evaluative) | Requirements as per IS: 12207-2019 | Values declared by the applicant (D) / Requirement ® | As observed | Whether meets the require-ments (Yes/No)
1 | Gross mass of the trailers, (tones):
| A. Two wheel | Non Evaluative | As specified by the manufacturer | 5 | 5 | Yes
| B. Four wheel |  | NA | 7 | 7 | Yes
2 | Distance travelled / litre of fuel consumption, (km/l):
| A. Two wheel | Non Evaluative | NA | 3 to 6 | 4.80 to 4.83 | Yes
| B. Four wheel |  | NA | 3 to 6 | 4.26 to 4.38 | Yes
3 | Fuel consumption (ml/km/tonne):
| A. Two wheel | Non Evaluative | NA | 30 to 45 | 41.4 to 41.7 | Yes
| B. Four wheel |  | NA | 30 to 45 | 32.6 to 33.4 | Yes
Open station | 2WD | Sliding Mesh | Inline | Mechanical | Ballast
Add ON Cabin | 4WD | Constant Mesh | Rotary | Power | UnBallast
Integrated Cabin |  | Partial constant Mesh | CRDi | HAPS
Synchro Mesh
|  |  | Effective | Satisfactory
|  |  | Not Effective | Not Satisfactory

## Field Perf.-M ARJUN 605 DI V2
TRACTOR FIELD PERFORMANCE
Test Tractor Specifiactions
Tractor Make | Tractor Model | Tractor HP | Rated RPM | Configuration | Transmission type | Wheel Drive Type
Mahindra | ARJUN 605 DI V2 |  | 2000 | Open station | Constant Mesh | 2WD
FIP type | Steering Type | Engine to PTO Ratio | Ballast Condition | Test Engine Set RPM
Inline | Mechanical | 3.600:1
BRIEF SPECIFICATION OF IMPLEMENTS USED DURING FIELD TEST |  |  |  | BRIEF SPECIFICATION OF FULL CAGE WHEEL
S. No. | Items | Disc Plough | Rotavator | S. No. | Items | Specifications
1 | Make | Mahindra | Green system | 1 | Type | Full cage wheel
2 | Type | Mounted | Mounted | 2 | Dia, (mm) | 1210
3 | No. of Disc/blades | 3 | 42 in 9 flanges | 3 | Width, (mm) | 900
4 | Type of Disc/blades | Concave | Hatchet | 4 | No. and types of lugs | 24, Straight lugs made of M.S. angle section welded to angle iron frame
5 | Size of bottoms/blades, (mm) | 610 | 170 | 5 | Size of angle section, (mm) | 40
|  |  | 140 |  |  | 40
|  |  | 5 |  |  | 5
6 | Spacing of bottoms/flanges, (mm) | 520 | 245 | 6 | Length of lugs, (mm) | 444
7 | Lower hitch point span, (mm) | 855 | 870 | 7 | Spacing of lugs, (mm) | 290
8 | Mast height, (mm) | 440 | 470 | 8 | Weight of each cage wheels (kg) | 120
9 | Overall dimensions, (mm):
| Length | 1890 | 1150
| Width | 1080 | 1950
| Height | 1070 | 1040
10 | Gross mass, (kg) | 365 | 490
SUMMARY OF FIELD PERFORMANCE TEST
S.No. | Parameter/operation | Disc Ploughing | Rotavation | Puddling
1 | Type of soil | Heavy | Heavy | Heavy
2 | Av. soil moisture, (%) / Av. depth of standing water, (cm) | 9 to 10 | 12 to 16 | 11 to 12
3 | Bulk density of soil, (g/cc) | 1.5 | 1.9 | NA
4 | Cone index, (kgf/sq.cm) / Puddling index, (%) | 8.17 to 8.51 | 7.66 to 8.17 | 89 to 90
5 | Gear used | L1 | L1 | L2
6 | Av. speed of operation, (kmph) | 2.78 to 2.94 | 3.34 to 3.39 | 5.14 to 5.17
7 | Av. wheel slip, (%) / Av. Travel reduction, (%) | 10 to 11.3 | -0.6 to 0.2 | 2.4 to 3.6
8 | Av. depth of cut, (cm) / Av. Depth of puddle, (cm) | 24 | 8 | 32 to 36
9 | Av. working width, (cm) | 86 to 87 | 191 to 192 | NA
10 | Area covered, (ha/h) | 0.202 to 0.205 | 0.535 to 0.538 | NA
11 | Fuel consumption:
| (l/h) | 4.75 to 4.93 | 6.85 to 7.05 | 5.00 to 5.12
| (l/ha) | 23.16 to 24.4 | 12.73 to 13.18 | NA
12 | Av. draft of implement, (kN) | 5.88 | NA | NA
Field Performance Test Observations Summary
S. No. | Characteristic | Category (Evaluative / Non Evaluative) | Requirements as per IS: 12207-2008 | Values declared by the applicant (D) / Requirement ® | As observed | Whether meets the require-ments (Yes/No)
| Sealing for the following assemblies: | Evaluative | The identified assemblies should essentially meet the requirement of IS: 11082. No water ingress in the identified assembly given in column-2. If tractor does not meet the require-ments of wetland cultivation, it may be recommended for dry land operation only | There should be no ingress of water and/or mud | No ingress of mud and / or water was observed | Yes
| A. Clutch assembly | do
| B. Brake housings | do
| C. Front axle hubs | do
Open station | 2WD | Sliding Mesh | Inline | Mechanical | Ballast
Add ON Cabin | 4WD | Constant Mesh | Rotary | Power | UnBallast
Integrated Cabin |  | Partial constant Mesh | CRDi | HAPS
Synchro Mesh

## Location Of CG-M ARJUN 605 DI V
TRACTOR LOCATION OF CENTRE OF GRAVITY TEST
Test Tractor Specifiactions
Tractor Make | Tractor Model | Tractor HP | Rated RPM | Configuration | Transmission type | Wheel Drive Type
Mahindra | ARJUN 605 DI V2 |  | 2000 | Open station | Constant Mesh | 2WD
Wheel Base | Wheel track | Overall height | Ballast Condition | Tractor Weight reactions
|  |  |  | Front | Rear
2130 |  | 2155 | 3365 | 915 | 2450
Location of centre of Gravity Test
Condition |  |  | Particulars |  | Coordinates
Tractor under standard ballasted condition but with all the liquid reservoirs full & the operator replaced by a 75 kg mass on the seat |  |  | Height above ground, (mm) |  | 793.9
|  |  | Distance forward from the vertical plane containing the axis of rear wheels, (mm) |  | 785.7
|  |  | Distance from the median plane parallel to the longitudinal axis of tractor bisecting the track, (mm) |  | 6.3(on RHS)
Open station | 2WD | Sliding Mesh |  |  | Ballast
Add ON Cabin | 4WD | Constant Mesh |  |  | UnBallast
Integrated Cabin |  | Partial constant Mesh
Synchro Mesh

## Noise Mea.-M ARJUN 605 DI V2
TRACTOR NOISE MEASUREMENT
Test Tractor Specifiactions
Tractor Make | Tractor Model | Tractor HP | Rated RPM | Configuration | Transmission type | Wheel Drive Type
Mahindra | ARJUN 605 DI V2 |  | 2000 | Open station | Constant Mesh | 2WD
FIP type | Steering Type | Engine to PTO Ratio | Ballast Condition | Test Engine Set RPM | Type of track
Inline | Mechanical | 3.600 : 1 |  |  | Concrete
Noise at bystander’s position: Noise Measurement Test
Atmospheric conditions:
Background noise level, dB (A) | Temperature, (⁰C) | Pressure, (kPa) | Relative humidity,(%) | Wind velocity, (m/s)
58 | 31 | 97.6 | 61 | 2.9
Gear |  |  | Travelling speed before acceleration, (kmph) |  | Noise level, dB (A)
L1 |  |  | 2.72 |  | 81
L2 |  |  | 4.35 |  | 82
L3 |  |  | 6.24 |  | 82
L4 |  |  | 9.51 |  | 82
H1 |  |  | 7.74 |  | 82
H2 |  |  | 12.38 |  | 82
H3 |  |  | 17.61 |  | 83
| H4 |  | 27 |  | 83
Noise at operator’s ear level: Noise Measurement Test
Atmospheric conditions:
Background noise level, dB (A) | Temperature, (⁰C) | Pressure, (kPa) | Relative humidity,(%) | Wind velocity, (m/s)
57 | 31 | 99.3 | 26 | 1.9
Gear | Drawbar pull at which the tractor develops the max noise level(kN) |  | Travelling speed (kmph) |  | Noise level, dB (A)
L1 | 20.13 |  | 2.94 |  | 93
L2 | 17.43 to 19.43 |  | 5.14 to 5 |  | 93
L3 | 13.95 to 14.84 |  | 7.44 to 7.27 |  | 94
L4 | 8.75 |  | 11.85 |  | 94
H1 | 6.43 to 8.84 |  | 9.78 to 9.23 |  | 94
Noise Measurement Test Observations Summary
S. No. | Characteristic | Category (Evaluative / Non Evaluative) | Requirements as per IS: 12207-201994 | Values declared by the applicant (D) / Requirement ® | As observed | Whether meets the require-ments (Yes/No)
1 | Maximum ambient noise emitted by the tractor dB(A) | Evaluative | As per CMVR | 88 | 83 | Yes
2 | Maximum noise at operator‟s ear level dB(A) | Evaluative | As per CMVR | 96 | 94 | Yes
Open station | 2WD | Sliding Mesh | Inline | Mechanical | Ballast
Add ON Cabin | 4WD | Constant Mesh | Rotary | Power | UnBallast
Integrated Cabin |  | Partial constant Mesh | CRDi | HAPS
Synchro Mesh
|  |  | Effective | Satisfactory
|  |  | Not Effective | Not Satisfactory

## PTO Perf-M ARJUN 605 DI
TRACTOR PTO PERFORMANCE
Test Tractor Specifiactions | [7 empty] | Date: | 2014-05-27
Tractor Make | Tractor Model | Tractor HP | Rated RPM | Configuration | Transmission type | Wheel Drive Type | FIP type
Mahindra | ARJUN 605 DI |  | 2100 | Open station | Constant Mesh | 2WD | Inline
Steering Type | Engine to PTO Ratio
Power | 3.600:1
PTO Performance Report
Power Take-Off Performance | Power, (kW) | Speed (rpm) |  | Fuel consumption |  |  | Specific energy (kWh/l)
|  | PTO | Engine | (l/h) | (kg/h) | Specific, (kg/ kWh)
A) Maximum power | 35.3 | 611 | 2199 | 10.4 | 8.7 | 0.246 | 3.39
B) Power at rated engine speed | 35.3 | 611 | 2199 | 10.4 | 8.7 | 0.246 | 3.39
C) Power at standard power take-off speed (540  10 rpm): | NA | NA | NA | NA | NA | NA | NA
D) Varying loads at rated engine speed:
i) Torque corresponding to maximum power available at rated engine speed: | NA | NA | NA | NA | NA | NA | NA
ii) 85% of the torque obtained in (i): | NA | NA | NA | NA | NA | NA | NA
iii) 75% of the torque obtained in (ii) : | NA | NA | NA | NA | NA | NA | NA
iv) 50% of the torque obtained in (ii) : | NA | NA | NA | NA | NA | NA | NA
v) 25% of the torque obtained in (ii) : | NA | NA | NA | NA | NA | NA | NA
vi) Unloaded: | NA | NA | NA | NA | NA | NA | NA
e) Varying loads at Standard PTO speed (540  10 rpm):
i) Torque corresponding to maximum power available at rated engine speed: | NA | NA | NA | NA | NA | NA | NA
ii) 85% of the torque obtained in (i): | NA | NA | NA | NA | NA | NA | NA
iii) 75% of the torque obtained in (ii) : | NA | NA | NA | NA | NA | NA | NA
iv) 50% of the torque obtained in (ii) : | NA | NA | NA | NA | NA | NA | NA
v) 25% of the torque obtained in (ii) : | NA | NA | NA | NA | NA | NA | NA
vi) Unloaded: | NA | NA | NA | NA | NA | NA | NA
| No load maximum engine speed (rpm) | Equivalent crankshaft torque at maximum power, (Nm ) | Maximum equivalent crankshaft torque (Nm) | Engine speed at maximum equivalent crankshaft torque (rpm) | Backup torque | % Smoke level, maximum light absorption coefficient, (per meter) | Range of atmospheric conditions:
[7 empty] | Temperature (oC) | Pressure, (kPa) | Relative humidity (%)
Natural Ambient | 2437 | 153.24 | 187.69 | 1102 | 22.5 | NA | 25 | 97.18 to 97.42 | 40.3 to 42.3
| Maximum temperatures, (0C): |  |  |  |  | Pressure at maximum power: |  | Consumptions :
| Engine oil | Coolant (water) | Fuel | Air intake | Exhaust gas | Intake air, (kPa ) | Exhaust gas, before turbo charger (kPa ) | Lub oil, (g/kWh ) | Coolant (water) (% of total coolant capacity)
Natural Ambient | 101 | 75 | 44 | 28 | 511 | 2.8 | 6 | 0 | 0
PTO Performance Test Observations Summary
S. No. | Characteristic |  |  | Category (Evaluative / Non Evaluative) | Requirements as per IS: 12207-2008 |  | Values declared by the applicant (D) / Requirement ® | As observed | Whether meets the require-ments (Yes/No)
A | Maximum power under 2 h test, (kW ) (Natural ambient condition) |  |  | Evaluative | Declared value to be achieved with a tolerance of: -5 / +10% for PTO power >35hp. –7.5/+10% for PTO power ≤ 35 hp |  | 36.7 | 35.29 | YES
B | Specific fuel consumption corresponding to maximum power, (g/kWh) |  |  | Non Evaluative | 10% |  | 251 | 246 | YES
| Open station | 2WD | Sliding Mesh | Inline | Mechanical
| Add ON Cabin | 4WD | Constant Mesh | Rotary | Power
| Integrated Cabin |  | Partial constant Mesh | CRDi | HAPS
Synchro Mesh
Constant + Synchro mesh
Constant+Sliding

## Drawbar perf-M ARJUN 605 DI V2
TRACTOR DRAW-BAR PERFORMANCE
Test Tractor Specifiactions
Tractor Make | Tractor Model |  | Rated RPM | Configuration | Transmission type | Wheel Drive Type |  | Steering Type | Engine to PTO Ratio | Hitch Height | Ballast Condition | Type Of Track
Mahindra | ARJUN 605 DI V2 |  | 2000 | Open station | Constant Mesh | 2WD |  | Mechanical | 3.600:1 |  | Ballast | Concrete
Tractor Drawbar Performance Report.
Gear Used | Travel speed (km/h) | Draw-Bar Power, (kW) | Draw-Bar Pull, (kN) | Engine Speed, (RPM) | Wheel Slip, (%) | Fuel Consumption |  | Specific Energy, (kWh/l) | Atmosperic condition |  |  | Temperature, (⁰C)
[6 empty] | (kg/kWh) | (L/h) |  | Temp, (⁰C) | Pressure, (kPa) | R. H. (%) | Fuel | Trans. Oil | Coolant | Engine oil
i) Maximum Power Test (Tractor Unballasted)
L1 | 2.96 | 17 | 20.73 | 2166 | 14.9 | 0.4 | 8.13 | 2.09 | 32 | 99.3 | 25 | 41 | 64 | 80 | 106
L2 | 4.68 | 26.7 | 20.54 | 2146 | 14.8 | 0.312 | 9.97 | 2.68 | 33 | 99.3 | 25 | 41 | 59 | 84 | 109
L3 | 7.05 | 30.5 | 15.57 | 2050 | 6.3 | 0.273 | 9.96 | 3.06 | 31 | 99.5 | 31 | 41 | 61 | 87 | 111
L4 | 11 | 32.2 | 10.53 | 2016 | 3.9 | 0.263 | 10.13 | 3.18 | 30 | 99.6 | 33 | 39 | 85 | 105 | 103
H1 | 8.95 | 30.4 | 12.23 | 2050 | 5.3 | 0.274 | 9.96 | 3.05 | 32 | 99.3 | 28 | 41 | 75 | 85 | 107
iI) Maximum Power Test (Tractor ballasted)
L1 | 2.92 | 22.6 | 27.79 | 2166 | 15.3 | 0.324 | 8.76 | 2.58 | 32 | 99.4 | 31 | 42 | 80 | 81 | 105
L2 | 4.76 | 30.3 | 2293 | 2033 | 6.7 | 0.275 | 9.97 | 3.04 | 30 | 99.4 | 33 | 38 | 59 | 83 | 108
L3 | 7.05 | 31.2 | 15.96 | 20.44 | 4.1 | 0.269 | 10.04 | 3.11 | 30 | 99.4 | 33 | 37 | NR | 84 | 107
L4 | 10.7 | 29.7 | 10 | 1998 | 3.7 | 0.281 | 9.98 | 2.98 | 26 | 100 | 48 | 36 | NR | 83 | 107
H1 | 8.82 | 29.8 | 12.14 | 20.36 | 3.8 | 0.283 | 10.09 | 2.95 | 26 | 99.9 | 45 | 37 | NR | 82 | 106
iIi) 75% of pull corresponding to maximum power at rated engine speed
L2 | 5.19 | 24.8 | 17.2 | 2167 | 5.03 | 0.306 | 9.08 | 2.73 | 20 to 29 | 99.6 to 99.9 | 35 to 53 | 28 to 41 | 52 to 80 | 78 to 81 | 105 to 108
iV) 15% of pull corresponding to maximum power at rated engine speed
L3 | 2.98 | 23 | 27.8 | 2165 | 0 | 0.325 | 8.95 | 2.57 | 24 to 32 | 99.2 to 99.4 | 21 to 37 | 34 to 41 | 78 to 81 | 77 to 81 | 102 to 108
|  | 2WD | Sliding Mesh | Inline | Mechanical | Ballast
|  | 4WD | Constant Mesh | Rotary | Power | UnBallast
|  |  | Partial constant Mesh | CRDi | HAPS
Synchro Mesh
Constant + Synchro mesh
Constant + Sliding mesh

## Hydraulic test- M ARJUN 605 DI
TRACTOR POWER LIFT AND HYDRAULIC PUMP PERFORMANCE
Test Tractor Specifiactions
Tractor Make | Tractor Model | Tractor HP | Rated RPM | Hydraulic type | Pump speed at rated engine speed (rpm) | Steering Type | Oil
Mahindra | ARJUN 605 DI |  | 2100 | Reguler Hydraulic | 2289 | Power Steering
Lift Rod Type |  | Lift Rod Length |  | Lower link Length |  | Pump HP
LH | RH | LH | RH | LH | RH
Adjustable | Adjustable
A) Hydraulic power test:
Pump delivery rate at minimum pressure and rated engine speed, (l/min) |  | Maximum hydraulic power,( kW) |  | Pump delivery rate at maximum hydraulic power, (l/min) |  | Pressure at maximum hydraulic power, (MPa) |  | Sustained pressure of the open relief valve, (MPa )
37.47 |  | 5.84 |  | 25.97 |  | 13.5 |  | 18.5
Tapping Point |  | B) Lifting Capacity Test
a) Relief valve test | At external circuit | Test | Height of lower hitch point above ground in down position, (mm) | Vertical move-ment with lifting forces, (mm) | Maximum force exerted through full range, (kN) | Corres-ponding pressure, (MPa) | Moment about rear axle, (kN-m ) | Max. tilt angle of mast from vertical (degrees)
b) Pump performance test | At pump outlet | At hitch points | 235 | 620 | 16.4 | 16.66 | 15.01 | 0
Temperature of hydraulic fluid, (⁰C) | 60 to 68 | On the standard frame | 255 | 620 | 12.01 | 16.66 | 18.32 | 16.1
C) Maintenance of lift load: |  |  | Test data:
Force applied at the frame, (kN) |  | 10.81 | Elapsed time (minute) | 5 | 10 | 15 | 20 | 25 | 30
Temperature of hydraulic fluid at the start of test, (⁰C) |  | 60 | Cumulative drop in height of lift, (mm) | 7 | 12 | 19 | 25 | 30 | 35
Power Lift and Hydraulic Pump Performance Test Observations Summary
S. No. | Characteristic |  |  | Category (Evaluative / Non Evaluative) | Requirements as per IS: 12207-2019 |  | Values declared by the applicant (D) / Requirement ® | As observed | Whether meets the require-ments (Yes/No)
A | Maximum lifting capacity throughout the range of lift, (kN):
| 1 | At hitch points |  | Evaluative | [Tolerance of minus 10%] |  | 16.18 | 16.45 | Yes
| 2 | With the standard |  | Evaluative | The lift capacity should at least be 18 kg/PTO hp. and it should be 16 kg/engine hp where the tractor is not provided with a PTO shaft |  | 11.28 | 12.01 | Yes
0
B | Maximum drop in the height of the point of application of the force after each 5 minutes interval for a total duration of 30 Minutes, (mm) |  |  | Non Evaluative | [Tolerance of plus 5 mm] |  | 50 | 35 | Yes
| Reguler Hydraulic | Mechanical Steering | Common Oil
| Electro Hydraulic | Power Steering | Saperat Oil