## Vibration measument-M JIVO 245
TRACTOR MECHANICAL VIBRATION MEASUREMENT
Test Tractor Specifiactions
Tractor Make | Tractor Model | Tractor HP | Rated RPM | Configuration | Transmission type | Wheel Drive Type
Mahindra | JIVO 245 DI |  | 2300 | Open station | Sliding Mesh | 4WD
FIP type | Steering Type | Engine to PTO Ratio | Ballast Condition | Test Engine Set RPM | Type of track
Inline | Power | 3.786:1 |  |  | Concrete
Machanical Vibration Measurement Test
S. No. | Measuring points |  | Vibration, microns
|  |  | At no load |  | At load corresponding to 85% of maximum PTO power
|  |  | VD | HD | VD | HD
1 | Foot rest | Left | 60 | 100 | 120 | 160
|  | Right | 140 | 90 | 160 | 90
2 | Steering control wheel |  | 90 | 80 | 80 | 160
3 | Seat | Bottom | 30 | 30 | 60 | 60
|  | Back | 30 | 30 | 20 | 90
4 | Mudguard | Left | 100 | 80 | 150 | 140
|  | Right | 90 | 60 | 160 | 70
5 | Head light | Left | 40 | 50 | 100 | 50
|  | Right | 30 | 30 | 160 | 60
6 | Battery base, centre |  | 70 | 50 | 120 | 120
7 | Tail light | Left | 60 | 60 | 150 | 160
|  | Right | 40 | 60 | 120 | 150
8 | Plough light |  | 170 | 60 | 170 | 220
9 | Gear shifting lever |  | 80 | 80 | 110 | 70
10 | Accelerator lever | Hand | 30 | 100 | 90 | 170
|  | Foot | 90 | 100 | 120 | 190
11 | Brake pedal | Left | 70 | 60 | 120 | 90
|  | Right | 90 | 100 | 140 | 180
12 | Clutch pedal |  | 40 | 60 | 60 | 100
13 | Main hydraulic control lever |  | 30 | 30 | 150 | 100
14 | PTO engaging lever |  | 90 | 70 | 110 | 130
15 | Differential lock pedal |  | 20 | 40 | 30 | 60
Noise Measurement Test Observations Summary
S. No. | Characteristic | Category (Evaluative / Non Evaluative) | Requirements as per IS: 12207-2008 | Values declared by the applicant (D) / Requirement ® | As observed | Whether meets the require-ments (Yes/No)
1 | Left foot rest | Non Evaluative | 100 | 100 | 160 | No
2 | Right foot rest |  |  |  | 160 | No
3 | Seat (with driver seated) |  | 100 |  | 90 | Yes
4 | Steering Wheel |  | 100 |  | 160 | No
Open station | 2WD | Sliding Mesh | Inline | Mechanical | Ballast
Add ON Cabin | 4WD | Constant Mesh | Rotary | Power | UnBallast
Integrated Cabin |  | Partial constant Mesh | CRDi | HAPS
Synchro Mesh
|  |  | Effective | Satisfactory
|  |  | Not Effective | Not Satisfactory

## Haulage perf.-M JIVO 245 DI
TRACTOR HAULAGE PERFORMANCE
Test Tractor Specifiactions
Tractor Make | Tractor Model | Tractor HP | Rated RPM | Configuration | Transmission type | Wheel Drive Type
Mahindra | JIVO 245 DI |  | 2300 | Open station | Sliding Mesh | 4WD
FIP type | Steering Type | Engine to PTO Ratio | Ballast Condition | Test Engine Set RPM | Type of track
Inline | Power | 3.786:1 |  |  | Concrete
Haulage performance Test
Type of trailer |  |  | Two wheel (Single axle) |  | Four wheel (Double axle)
Gross mass of trailer, (tonne) |  |  | 2.5 |  | NA
Height of trailer hitch above ground level, (mm) |  |  | 265 |  | NA
Gear used during the test for negotiating slopes up to 8% |  |  | H4 |  | NA
Average travel speed,(kmph) |  |  | 23.23 to 23.63 |  | NA
Average fuel consumption:
(l/h) |  |  | 4.9 to 5.15 |  | NA
(ml/km/tonne) |  |  | 47.4 to 49.8 |  | NA
Average distance traveled per litre of fuel consumption, (km) |  |  | 8.03 to8.44 |  | NA
General observations:
Effectiveness of brakes |  |  | Effective |  | Effective
Maneuverability of tractor-trailer combination |  |  | Satisfactory |  | Satisfactory
Haulage Performance Test Observations Summary
S. No. | Characteristic | Category (Evaluative / Non Evaluative) | Requirements as per IS: 12207-2019 | Values declared by the applicant (D) / Requirement ® | As observed | Whether meets the require-ments (Yes/No)
1 | Gross mass of the trailers, (tones):
| A. Two wheel | Non Evaluative | As specified by the manufacturer | 2.5 | 2.5 | Yes
| B. Four wheel |  | NA | NA | NA | NA
2 | Distance travelled / litre of fuel consumption, (km/l):
| A. Two wheel | Non Evaluative | NA | 7.79 | 8.03 to 8.44 | Yes
| B. Four wheel |  | NA | NA | NA | NA
3 | Fuel consumption (ml/km/tonne):
| A. Two wheel | Non Evaluative | NA | 42.8 | 47.4 to 49.8 | Yes
| B. Four wheel |  | NA | NA | NA | NA
Open station | 2WD | Sliding Mesh | Inline | Mechanical | Ballast
Add ON Cabin | 4WD | Constant Mesh | Rotary | Power | UnBallast
Integrated Cabin |  | Partial constant Mesh | CRDi | HAPS
Synchro Mesh
|  |  | Effective | Satisfactory
|  |  | Not Effective | Not Satisfactory

## Field Perf. Test-M JIVO 245 DI
TRACTOR FIELD PERFORMANCE
Test Tractor Specifiactions
Tractor Make | Tractor Model | Tractor HP | Rated RPM | Configuration | Transmission type | Wheel Drive Type
Mahindra | JIVO 245 DI |  | 2300 | Open station | Sliding Mesh | 4WD
FIP type | Steering Type | Engine to PTO Ratio | Ballast Condition | Test Engine Set RPM
Inline | Power | 3.786:1
BRIEF SPECIFICATION OF IMPLEMENTS USED DURING FIELD TEST |  |  |  | BRIEF SPECIFICATION OF FULL CAGE WHEEL
S. No. | Items | M.B Plough | Rotavator | S. No. | Items | Specifications
1 | Make | Mahindra | Field king | 1 | Type | Half cage wheel
2 | Type | Mounted | Mounted | 2 | Dia, (mm) | 885
3 | No. of Disc/blades | 2 | 16 in 4 flanges | 3 | Width, (mm) | 315
4 | Type of Disc/blades | Concave | Hatchet | 4 | No. and types of lugs | 9 & angular type
5 | Size of bottoms/blades, (mm) | 255 | 220 | 5 | Size of angle section, (mm) | 40
|  |  | 68 |  |  | 40
|  |  | 7.7 |  |  | 5
6 | Spacing of bottoms/flanges, (mm) | 170 | 190 | 6 | Length of lugs, (mm) | 300
7 | Lower hitch point span, (mm) | 490 | 515 | 7 | Spacing of lugs, (mm) | 245
8 | Mast height, (mm) | 371 | 365 | 8 | Weight of each cage wheels (kg) | 45
9 | Overall dimensions, (mm):
| Length | 1035 | 745
| Width | 760 | 1010
| Height | 840 | 790
10 | Gross mass, (kg) | 95 | 100
SUMMARY OF FIELD PERFORMANCE TEST
S.No. | Parameter/operation | M.B Ploughing | Rotavation | Puddling
1 | Type of soil | Light & Heavy | Light & Heavy | Heavy
2 | Av. soil moisture, (%) / Av. depth of standing water, (cm) | 7 to 15 | 11 to 13 | 13 to 19
3 | Bulk density of soil, (g/cc) | 1.60 to 1.70 | 1.8 to 2 | NA
4 | Cone index, (kgf/sq.cm) / Puddling index, (%) | 5.9 to 8.5 | 6.3 to 8.2 | 80 to 81
5 | Gear used | L2 | L2 | L2
6 | Av. speed of operation, (kmph) | 2.64 to 2.96 | 3.18 to 3.27 | 2.43 to 2.57
7 | Av. wheel slip, (%) / Av. Travel reduction, (%) | 9 to 19 | -2.9 to -1.2 | 3.5 to 4.5
8 | Av. depth of cut, (cm) / Av. Depth of puddle, (cm) | 16 to 20 | 5 to 7 | 27 to 28
9 | Av. working width, (cm) | 17.2 to 24.1 | 76 to 88 | NA
10 | Area covered, (ha/h) | 0.049 to 0.064 | 0.178 to 0.261 | NA
11 | Fuel consumption:
| (l/h) | 2.15 to 2.31 | 2.93 to 3.29 | 3.14 to 3.21
| (l/ha) | 33.59 to 47.14 | 11.23 to 18.48 | NA
12 | Av. draft of implement, (kN) | 4.02 to 5 | NA | NA
Field Performance Test Observations Summary
S. No. | Characteristic | Category (Evaluative / Non Evaluative) | Requirements as per IS: 12207-2008 | Values declared by the applicant (D) / Requirement ® | As observed | Whether meets the require-ments (Yes/No)
| Sealing for the following assemblies: | Evaluative | The identified assemblies should essentially meet the requirement of IS: 11082. No water ingress in the identified assembly given in column-2. If tractor does not meet the require-ments of wetland cultivation, it may be recommended for dry land operation only | There should be no ingress of water and/or mud | No ingress of mud and / or water was observed | Yes
| A. Clutch assembly | do
| B. Brake housings | do
| C. Front axle hubs | do
Open station | 2WD | Sliding Mesh | Inline | Mechanical | Ballast
Add ON Cabin | 4WD | Constant Mesh | Rotary | Power | UnBallast
Integrated Cabin |  | Partial constant Mesh | CRDi | HAPS
Synchro Mesh

## Location Of CG-M JIVO 245 DI
TRACTOR LOCATION OF CENTRE OF GRAVITY TEST
Test Tractor Specifiactions
Tractor Make | Tractor Model | Tractor HP | Rated RPM | Configuration | Transmission type | Wheel Drive Type
Mahindra | JIVO 245 DI |  | 2300 | Open station | Sliding Mesh | 4WD
Wheel Base | Wheel track | Overall height | Ballast Condition | Tractor Weight reactions
|  |  |  | Front | Rear
1570 | 880 | 1360 | 1080 | 470 | 610
Location of centre of Gravity Test
Condition |  |  | Particulars |  | Coordinates
Tractor under standard ballasted condition but with all the liquid reservoirs full & the operator replaced by a 75 kg mass on the seat |  |  | Height above ground, (mm) |  | 607
|  |  | Distance forward from the vertical plane containing the axis of rear wheels, (mm) |  | 684
|  |  | Distance from the median plane parallel to the longitudinal axis of tractor bisecting the track, (mm) |  | 3.9(RHS)
Open station | 2WD | Sliding Mesh |  |  | Ballast
Add ON Cabin | 4WD | Constant Mesh |  |  | UnBallast
Integrated Cabin |  | Partial constant Mesh
Synchro Mesh

## Noise Measurement-M JIVO 245 DI
TRACTOR NOISE MEASUREMENT
Test Tractor Specifiactions
Tractor Make | Tractor Model | Tractor HP | Rated RPM | Configuration | Transmission type | Wheel Drive Type
Mahindra | JIVO 245 DI |  | 2300 | Open station | Sliding Mesh | 4WD
FIP type | Steering Type | Engine to PTO Ratio | Ballast Condition | Test Engine Set RPM | Type of track
Inline | Power | 3.786:1 |  |  | Concrete
Noise at bystander’s position: Noise Measurement Test
Atmospheric conditions:
Background noise level, dB (A) | Temperature, (⁰C) | Pressure, (kPa) | Relative humidity,(%) | Wind velocity, (m/s)
56 | 40 | 96.6 | 21 | 1.5
Gear |  |  | Travelling speed before acceleration, (kmph) |  | Noise level, dB (A)
L1 |  |  | 1.71 |  | 77
L2 |  |  | 2.52 |  | 77
L3 |  |  | 3.45 |  | 77
L4 |  |  | 5.25 |  | 78
H1 |  |  | 6.04 |  | 76
H2 |  |  | 8.81 |  | 78
H3 |  |  | 12.18 |  | 77
| H4 |  | 18.32 |  | 79
Noise at operator’s ear level: Noise Measurement Test
Atmospheric conditions:
Background noise level, dB (A) | Temperature, (⁰C) | Pressure, (kPa) | Relative humidity,(%) | Wind velocity, (m/s)
57 | 27 | 98.1 | 80 | 1.1
Gear | Drawbar pull at which the tractor develops the max noise level(kN) |  | Travelling speed (kmph) |  | Noise level, dB (A)
L1 | 8.48 to 8.99 |  | 2.01 to 1.96 |  | 92
L2 | 9.27 to 9.52 |  | 2.87 to 2.84 |  | 91
L3 | 3.50 to 8.76 |  | 4.46 to 3.87 |  | 92
L4 | 7.79 to 8.25 |  | 5.76 to 5.68 |  | 94
H1 | 5.08 to 7.06 |  | 7.51 to 6.79 |  | 94
H2 | 4.42 to 4.76 |  | 10.92 to 10.80 |  | 92
Noise Measurement Test Observations Summary
S. No. | Characteristic | Category (Evaluative / Non Evaluative) | Requirements as per IS: 12207-201994 | Values declared by the applicant (D) / Requirement ® | As observed | Whether meets the require-ments (Yes/No)
1 | Maximum ambient noise emitted by the tractor dB(A) | Evaluative | As per CMVR | 88 | 79 | Yes
2 | Maximum noise at operator‟s ear level dB(A) | Evaluative | As per CMVR | 96 | 94 | Yes
Open station | 2WD | Sliding Mesh | Inline | Mechanical | Ballast
Add ON Cabin | 4WD | Constant Mesh | Rotary | Power | UnBallast
Integrated Cabin |  | Partial constant Mesh | CRDi | HAPS
Synchro Mesh
|  |  | Effective | Satisfactory
|  |  | Not Effective | Not Satisfactory

## PTO Perf-M JIVO 245 DI
TRACTOR PTO PERFORMANCE
Test Tractor Specifiactions | [7 empty] | Date: | 2017-06-27
Tractor Make | Tractor Model | Tractor HP | Rated RPM | Configuration | Transmission type | Wheel Drive Type | FIP type
Mahindra | JIVO 245 DI |  | 2300 | Open station | Sliding Mesh | 4WD | Inline
Steering Type | Engine to PTO Ratio
Power | 3.786:1
PTO Performance Report
Power Take-Off Performance | Power, (kW) | Speed (rpm) |  | Fuel consumption |  |  | Specific energy (kWh/l)
|  | PTO | Engine | (l/h) | (kg/h) | Specific, (kg/ kWh)
A) Maximum power | 15.7 | 608 | 2302 | 4.93 | 4.12 | 262 | 3.19
B) Power at rated engine speed | 15.7 | 608 | 2302 | 4.93 | 4.12 | 0.262 | 3.19
C) Power at standard power take-off speed (540  10 rpm): | 14.9 | 540 | 2044 | 4.34 | 3.63 | 0.244 | 3.43
D) Varying loads at rated engine speed:
i) Torque corresponding to maximum power available at rated engine speed: | 15.7 | 608 | 2302 | 4.93 | 4.12 | 0.262 | 3.19
ii) 85% of the torque obtained in (i): | 14.1 | 643 | 2434 | 4.59 | 3.84 | 0.272 | 3.07
iii) 75% of the torque obtained in (ii) : | 10.8 | 657 | 2487 | 3.78 | 3.16 | 0.293 | 2.86
iv) 50% of the torque obtained in (ii) : | 7.3 | 662 | 2506 | 3.07 | 2.57 | 0.352 | 2.37
v) 25% of the torque obtained in (ii) : | 3.6 | 669 | 2533 | 2.48 | 2.08 | 0.569 | 1.47
vi) Unloaded: | 0.1 | 676 | 2559 | 2.19 | 1.83 | 1.3 | 0.06
e) Varying loads at Standard PTO speed (540  10 rpm):
i) Torque corresponding to maximum power available at rated engine speed: | 14.9 | 540 | 2044 | 4.34 | 3.63 | 0.244 | 3.43
ii) 85% of the torque obtained in (i): | 13.2 | 559 | 2116 | 3.96 | 3.31 | 0.251 | 3.33
iii) 75% of the torque obtained in (ii) : | 10.1 | 571 | 2162 | 3.23 | 2.7 | 0.27 | 3.13
iv) 50% of the torque obtained in (ii) : | 6.8 | 580 | 2196 | 2.54 | 2.13 | 0.313 | 2.67
v) 25% of the torque obtained in (ii) : | 3.5 | 591 | 2238 | 1.91 | 1.59 | 0.454 | 1.82
vi) Unloaded: | 0.1 | 606 | 2294 | 1.39 | 1.16 | 8.923 | 0.09
| No load maximum engine speed (rpm) | Equivalent crankshaft torque at maximum power, (Nm ) | Maximum equivalent crankshaft torque (Nm) | Engine speed at maximum equivalent crankshaft torque (rpm) | Backup torque | % Smoke level, maximum light absorption coefficient, (per meter) | Range of atmospheric conditions:
[7 empty] | Temperature (oC) | Pressure, (kPa) | Relative humidity (%)
Natural Ambient | 2559 | 65 | 79.4 | 1450 | 22.2 | 0.16 | 26 to 27 | 97.4 to 98.1 | 79 to 85
| Maximum temperatures, (0C): |  |  |  |  | Pressure at maximum power: |  | Consumptions :
| Engine oil | Coolant (water) | Fuel | Air intake | Exhaust gas | Intake air, (kPa ) | Exhaust gas, before turbo charger (kPa ) | Lub oil, (g/kWh ) | Coolant (water) (% of total coolant capacity)
Natural Ambient | 98 | 85 | 47 | 25 | 609 | 2.0 to 2.1 | 4.4 to 4.8 | 0 | 0
PTO Performance Test Observations Summary
S. No. | Characteristic |  |  | Category (Evaluative / Non Evaluative) | Requirements as per IS: 12207-2008 |  | Values declared by the applicant (D) / Requirement ® | As observed | Whether meets the require-ments (Yes/No)
A | Maximum power under 2 h test, (kW ) (Natural ambient condition) |  |  | Evaluative | Declared value to be achieved with a tolerance of: -5 / +10% for PTO power >35hp. –7.5/+10% for PTO power ≤ 35 hp |  | 16.5 | 15.7 | YES
B | Specific fuel consumption corresponding to maximum power, (g/kWh) |  |  | Non Evaluative | 10% |  | 275 | 262 | YES
| Open station | 2WD | Sliding Mesh | Inline | Mechanical
| Add ON Cabin | 4WD | Constant Mesh | Rotary | Power
| Integrated Cabin |  | Partial constant Mesh | CRDi | HAPS
Synchro Mesh
Constant + Synchro mesh
Constant+Sliding

## Drawbar perf-M JIVO 245 DI
TRACTOR DRAW-BAR PERFORMANCE
Test Tractor Specifiactions
Tractor Make | Tractor Model |  | Rated RPM | Configuration | Transmission type | Wheel Drive Type |  | Steering Type | Engine to PTO Ratio | Hitch Height | Ballast Condition | Type Of Track
Mahindra | JIVO 245 DI |  | 2300 | Open station | Sliding Mesh | 4WD |  | Power | 3.786:1 | 465 | UnBallast | Concrete
Tractor Drawbar Performance Report.
Gear Used | Travel speed (km/h) | Draw-Bar Power, (kW) | Draw-Bar Pull, (kN) | Engine Speed, (RPM) | Wheel Slip, (%) | Fuel Consumption |  | Specific Energy, (kWh/l) | Atmosperic condition |  |  | Temperature, (⁰C)
[6 empty] | (kg/kWh) | (L/h) |  | Temp, (⁰C) | Pressure, (kPa) | R. H. (%) | Fuel | Trans. Oil | Coolant | Engine oil
i) Maximum Power Test (Tractor Unballasted)
L1 | 1.96 | 4.91 | 9.02 | 2501 | 15.2 | 0.5 | 2.93 | 1.67 | 24 | 97.8 | 91 | 29 | 56 | 84 | 93
L2 | 2.84 | 7.52 | 9.52 | 2479 | 15.2 | 0.382 | 3.43 | 2.19 | 34 | 97.8 | 92 | 29 | 55 | 84 | 91
L3 | 3.87 | 9.41 | 8.76 | 2437 | 15.3 | 0.366 | 4.12 | 2.28 | 24 | 97.9 | 91 | 30 | 61 | 84 | 99
L4 | 5.68 | 13 | 8.25 | 2302 | 13.1 | 0.314 | 4.88 | 2.66 | 24 | 97.9 | 91 | 30 | 61 | 87 | 100
H1 | 6.79 | 13.3 | 7.06 | 2309 | 9.9 | 0.311 | 4.95 | 2.69 | 24 | 97.9 | 96 | 30 | 56 | 87 | 93
H2 | 10.35 | 14.9 | 5.16 | 2306 | 6.5 | 0.28 | 4.99 | 2.99 | 23 | 98 | 97 | 29 | 53 | 86 | 91
iI) Maximum Power Test (Tractor ballasted)
L2 | NA | NA | NA | NA | NA | NA | NA | NA | NA | NA | NA | NA | NA | NA | NA
L3 | NA | NA | NA | NA | NA | NA | NA | NA | NA | NA | NA | NA | NA | NA | NA
L4 | NA | NA | NA | NA | NA | NA | NA | NA | NA | NA | NA | NA | NA | NA | NA
L5 | NA | NA | NA | NA | NA | NA | NA | NA | NA | NA | NA | NA | NA | NA | NA
M1 | NA | NA | NA | NA | NA | NA | NA | NA | NA | NA | NA | NA | NA | NA | NA
M2 | NA | NA | NA | NA | NA | NA | NA | NA | NA | NA | NA | NA | NA | NA | NA
M3 | NA | NA | NA | NA | NA | NA | NA | NA | NA | NA | NA | NA | NA | NA | NA
H1 | NA | NA | NA | NA | NA | NA | NA | NA | NA | NA | NA | NA | NA | NA | NA
iIi) 75% of pull corresponding to maximum power at rated engine speed
L4 | 6.31 | 10.86 | 6.2 | 2428 | 8.5 | 0.321 | 4.19 | 2.6 | 25 TO 26 | 98.1 to 98.4 | 79 to 84 | 31 to 34 | 52 to 77 | 85 to 87 | 90 to 101
iV) 15% of pull corresponding to maximum power at rated engine speed
L3 | 3.96 | 9.7 | 8.81 | 2439 | 0 | 0.341 | 3.96 | 2.45 | 24 to 27 | 98.3 to 98.5 | 76 to 95 | 29 to 33 | 59 to 77 | 84 to 85 | 85 to 101
|  | 2WD | Sliding Mesh | Inline | Mechanical | Ballast
|  | 4WD | Constant Mesh | Rotary | Power | UnBallast
|  |  | Partial constant Mesh | CRDi | HAPS
Synchro Mesh
Constant + Synchro mesh
Constant + Sliding mesh

## Hydraulic test- M JIVO 245 DI
TRACTOR POWER LIFT AND HYDRAULIC PUMP PERFORMANCE
Test Tractor Specifiactions
Tractor Make | Tractor Model | Tractor HP | Rated RPM | Hydraulic type | Pump speed at rated engine speed (rpm) | Steering Type | Oil
Mahindra | JIVO 245 DI |  | 2300 | Reguler Hydraulic | 2300 | Power Steering
Lift Rod Type |  | Lift Rod Length |  | Lower link Length |  | Pump HP
LH | RH | LH | RH | LH | RH
Adjustable | Adjustable | 425 | 425
A) Hydraulic power test:
Pump delivery rate at minimum pressure and rated engine speed, (l/min) |  | Maximum hydraulic power,( kW) |  | Pump delivery rate at maximum hydraulic power, (l/min) |  | Pressure at maximum hydraulic power, (MPa) |  | Sustained pressure of the open relief valve, (MPa )
18.16 |  | 2.93 |  | 16.69 |  | 10.5 |  | 12.9
Tapping Point |  | B) Lifting Capacity Test
a) Relief valve test | At external circuit | Test | Height of lower hitch point above ground in down position, (mm) | Vertical move-ment with lifting forces, (mm) | Maximum force exerted through full range, (kN) | Corres-ponding pressure, (MPa) | Moment about rear axle, (kN-m ) | Max. tilt angle of mast from vertical (degrees)
b) Pump performance test | At pump outlet | At hitch points | 200 | 415 | 7.81 | 11.61 | 5.12 | 0
Temperature of hydraulic fluid, (⁰C) | 61 to 62 | On the standard frame | 200 | 410 | 4.54 | 11.61 | 5.74 | 23
C) Maintenance of lift load: |  |  | Test data:
Force applied at the frame, (kN) |  | 4.09 | Elapsed time (minute) | 5 | 10 | 15 | 20 | 25 | 30
Temperature of hydraulic fluid at the start of test, (⁰C) |  | 61 | Cumulative drop in height of lift, (mm) | 1 | 1 | 6 | 7 | 8 | 9
Power Lift and Hydraulic Pump Performance Test Observations Summary
S. No. | Characteristic |  |  | Category (Evaluative / Non Evaluative) | Requirements as per IS: 12207-2019 |  | Values declared by the applicant (D) / Requirement ® | As observed | Whether meets the require-ments (Yes/No)
A | Maximum lifting capacity throughout the range of lift, (kN):
| 1 | At hitch points |  | Evaluative | [Tolerance of minus 10%] |  | 7.35 | 7.81 | Yes
| 2 | With the standard |  | Evaluative | The lift capacity should at least be 18 kg/PTO hp. and it should be 16 kg/engine hp where the tractor is not provided with a PTO shaft |  | 4.41 | 4.54 | Yes
3.7
B | Maximum drop in the height of the point of application of the force after each 5 minutes interval for a total duration of 30 Minutes, (mm) |  |  | Non Evaluative | [Tolerance of plus 5 mm] |  | 50 | 9 | Yes
| Reguler Hydraulic | Mechanical Steering | Common Oil
| Electro Hydraulic | Power Steering | Saperat Oil