## Vibration measument-M JIVO 365
TRACTOR MECHANICAL VIBRATION MEASUREMENT
Test Tractor Specifiactions
Tractor Make | Tractor Model | Tractor HP | Rated RPM | Configuration | Transmission type | Wheel Drive Type
Mahindra | JIVO 365 DI P |  | 2600 | Open station | Partial constant Mesh | 4WD
FIP type | Steering Type | Engine to PTO Ratio | Ballast Condition | Test Engine Set RPM | Type of track
Inline | Power | 4.400:1 |  |  | Concrete
Machanical Vibration Measurement Test
S. No. | Measuring points |  | Vibration, microns
|  |  | At no load |  | At load corresponding to 85% of maximum PTO power
|  |  | VD | HD | VD | HD
1 | Foot rest | Left | 58 | 41 | 96 | 59
|  | Right | 91 | 39 | 85 | 69
2 | Steering control wheel |  | 188 | 99 | 276 | 128
3 | Seat | Bottom | 29 | 23 | 41 | 31
|  | Back | 22 | 24 | 26 | 32
4 | Mudguard | Left | 48 | 39 | 76 | 56
|  | Right | 68 | 74 | 86 | 74
5 | Head light | Left | 50 | 66 | 79 | 71
|  | Right | 63 | 76 | 73 | 90
6 | Battery base, centre |  | 95 | 68 | 118 | 91
7 | Tail light | Left | 49 | 95 | 72 | 136
|  | Right | 104 | 206 | 113 | 212
8 | Plough light |  | 96 | 66 | 104 | 118
9 | Gear shifting lever |  | 33 | 56 | 70 | 62
10 | Accelerator lever | Hand | 107 | 74 | 130 | 118
|  | Foot | 55 | 48 | 61 | 70
11 | Brake pedal | Left | 59 | 35 | 79 | 63
|  | Right | 50 | 33 | 78 | 59
12 | Clutch pedal |  | 87 | 88 | 107 | 125
13 | Main hydraulic control lever |  | 24 | 30 | 73 | 48
14 | PTO engaging lever |  | 48 | 45 | 93 | 58
15 | Differential lock pedal |  | 23 | 15 | 45 | 23
Noise Measurement Test Observations Summary
S. No. | Characteristic | Category (Evaluative / Non Evaluative) | Requirements as per IS: 12207-2008 | Values declared by the applicant (D) / Requirement ® | As observed | Whether meets the require-ments (Yes/No)
1 | Left foot rest | Non Evaluative | 100 | 100 | 96 | Yes
2 | Right foot rest |  |  |  | 91 | Yes
3 | Seat (with driver seated) |  | 100 |  | 41 | Yes
4 | Steering Wheel |  | 100 |  | 276 | No
Open station | 2WD | Sliding Mesh | Inline | Mechanical | Ballast
Add ON Cabin | 4WD | Constant Mesh | Rotary | Power | UnBallast
Integrated Cabin |  | Partial constant Mesh | CRDi | HAPS
Synchro Mesh
|  |  | Effective | Satisfactory
|  |  | Not Effective | Not Satisfactory

## Haulage Perf. Test-M JIVO 365 D
TRACTOR HAULAGE PERFORMANCE
Test Tractor Specifiactions
Tractor Make | Tractor Model | Tractor HP | Rated RPM | Configuration | Transmission type | Wheel Drive Type
Mahindra | JIVO 365 DI P |  | 2600 | Open station | Constant Mesh | 4WD
FIP type | Steering Type | Engine to PTO Ratio | Ballast Condition | Test Engine Set RPM | Type of track
Inline | Power | 4.400:1 |  |  | Concrete
Haulage performance Test
Type of trailer |  |  | Two wheel (Single axle) |  | Four wheel (Double axle)
Gross mass of trailer, (tonne) |  |  | 3 |  | NA
Height of trailer hitch above ground level, (mm) |  |  | 250 |  | NA
Gear used during the test for negotiating slopes up to 8% |  |  | H4 |  | NA
Average travel speed,(kmph) |  |  | 24.33 to 25.07 |  | NA
Average fuel consumption:
(l/h) |  |  | 4.29 to 4.48 |  | NA
(ml/km/tonne) |  |  | 58.67 to 59.80 |  | NA
Average distance traveled per litre of fuel consumption, (km) |  |  | 5.57 to 5.68 |  | NA
General observations:
Effectiveness of brakes |  |  | Effective |  | NA
Maneuverability of tractor-trailer combination |  |  | Satisfactory |  | NA
Haulage Performance Test Observations Summary
S. No. | Characteristic | Category (Evaluative / Non Evaluative) | Requirements as per IS: 12207-2019 | Values declared by the applicant (D) / Requirement ® | As observed | Whether meets the require-ments (Yes/No)
1 | Gross mass of the trailers, (tones):
| A. Two wheel | Non Evaluative | As specified by the manufacturer | 3 D | 3 | Yes
| B. Four wheel |  | NA | NA | NA | NA
2 | Distance travelled / litre of fuel consumption, (km/l):
| A. Two wheel | Non Evaluative | NA | 5 to 7.79 | 5.57 to 5.68 | Yes
| B. Four wheel |  | NA | NA | NA | NA
3 | Fuel consumption (ml/km/tonne):
| A. Two wheel | Non Evaluative | NA | 42.8 to 50 | 58.67 to 59.8 | No
| B. Four wheel |  | NA | NA | NA | NA
Open station | 2WD | Sliding Mesh | Inline | Mechanical | Ballast
Add ON Cabin | 4WD | Constant Mesh | Rotary | Power | UnBallast
Integrated Cabin |  | Partial constant Mesh | CRDi | HAPS
Synchro Mesh
|  |  | Effective | Satisfactory
|  |  | Not Effective | Not Satisfactory

## Field Perf. Test-M JIVO 365 DI
TRACTOR FIELD PERFORMANCE
Test Tractor Specifiactions
Tractor Make | Tractor Model | Tractor HP | Rated RPM | Configuration | Transmission type | Wheel Drive Type
Mahindra | JIVO 365 DI P |  | 2600 | Open station | Constant Mesh | 4WD
FIP type | Steering Type | Engine to PTO Ratio | Ballast Condition | Test Engine Set RPM
Inline | Power | 4.400:1
BRIEF SPECIFICATION OF IMPLEMENTS USED DURING FIELD TEST |  |  |  | BRIEF SPECIFICATION OF Rotavator(Puddling)
S. No. | Items | M.B Plough | Rotavator | S. No. | Items | Specifications
1 | Make | Soil Agro Equip. Pvt. Ltd. | Trakmate | 1 | Type | NA
2 | Type | Mounted, Reversible MB | Mounted | 2 | Dia, (mm) | NA
3 | No. of Disc/blades | One | 24blade on 8 flange | 3 | Width, (mm) | NA
4 | Type of Disc/blades | Sod breaker | L shape | 4 | No. and types of lugs | NA
5 | Size of bottoms/blades, (mm) | 350 | 245 | 5 | Size of angle section, (mm) | NA
|  |  | 50 |  |  | NA
|  |  | 4 |  |  | NA
6 | Spacing of bottoms/flanges, (mm) | Not Applicable | 230 | 6 | Length of lugs, (mm) | NA
7 | Lower hitch point span, (mm) | 625 | 770 | 7 | Spacing of lugs, (mm) | NA
8 | Mast height, (mm) | 460 | 550 | 8 | Weight of each cage wheels (kg) | NA
9 | Overall dimensions, (mm):
| Length | 1240 | 1390
| Width | 1050 | 750
| Height | 1015 | 1040
10 | Gross mass, (kg) | 200 | 360
SUMMARY OF FIELD PERFORMANCE TEST
S.No. | Parameter/operation | Disc Ploughing | Rotavation | Puddling
1 | Type of soil | Heavy | Heavy | Heavy
2 | Av. soil moisture, (%) / Av. depth of standing water, (cm) | 15 to 18 | 15 to 18 | 10 to 14
3 | Bulk density of soil, (g/cc) | 1.85 to 2.00 | 1.75 to 1.80 | NA
4 | Cone index, (kgf/sq.cm) / Puddling index, (%) | 7.32 to 7.66 | 5.79 to 6.81 | 81.4 to 84.3
5 | Gear used | L-3 | L-3 | L-3
6 | Av. speed of operation, (kmph) | 3.13 to 3.25 | 3.78 to 3.79 | 3.52 to 3.55
7 | Av. wheel slip, (%) / Av. Travel reduction, (%) | 12.6 to 17.7 | -1.29 to -2.00 | 5.9 to 6.2
8 | Av. depth of cut, (cm) / Av. Depth of puddle, (cm) | 20.1 to 21.5 | 9.0 to 9.5 | 16.9 to 17.0
9 | Av. working width, (cm) | 41 | 124 to 125 | NA
10 | Area covered, (ha/h) | 0.108 to 0.113 | 0.388 to 0.394 | NA
11 | Fuel consumption:
| (l/h) | 3.82 to 3.96 | 5.29 to 5.61 | 4.15 to 4.23
| (l/ha) | 33.81 to 36.67 | 13.44 to 14.46 | NA
12 | Av. draft of implement, (kN) | 4.85 to 4.90 | NA | NA
Field Performance Test Observations Summary
S. No. | Characteristic | Category (Evaluative / Non Evaluative) | Requirements as per IS: 12207-2008 | Values declared by the applicant (D) / Requirement ® | As observed | Whether meets the require-ments (Yes/No)
| Sealing for the following assemblies: | Evaluative | The identified assemblies should essentially meet the requirement of IS: 11082. No water ingress in the identified assembly given in column-2. If tractor does not meet the require-ments of wetland cultivation, it may be recommended for dry land operation only | There should be no ingress of water and/or mud | No ingress of mud and / or water was observed | Yes
| A. Clutch assembly | do
| B. Brake housings | do
| C. Front axle hubs | do
Open station | 2WD | Sliding Mesh | Inline | Mechanical | Ballast
Add ON Cabin | 4WD | Constant Mesh | Rotary | Power | UnBallast
Integrated Cabin |  | Partial constant Mesh | CRDi | HAPS
Synchro Mesh

## Location Of CG-TAFE M JIVO 365
TRACTOR LOCATION OF CENTRE OF GRAVITY TEST
Test Tractor Specifiactions
Tractor Make | Tractor Model | Tractor HP | Rated RPM | Configuration | Transmission type | Wheel Drive Type
Mahindra | JIVO 365 DI P |  | 2600 | Open station | Constant Mesh | 4WD
Wheel Base | Wheel track | Overall height | Ballast Condition | Tractor Weight reactions
|  |  |  | Front | Rear
1660 |  | 1540 | 1465 | 750 | 715
Location of centre of Gravity Test
Condition |  |  | Particulars |  | Coordinates
Tractor under standard ballasted condition but with all the liquid reservoirs full & the operator replaced by a 75 kg mass on the seat |  |  | Height above ground, (mm) |  | 687.4
|  |  | Distance forward from the vertical plane containing the axis of rear wheels, (mm) |  | 830
|  |  | Distance from the median plane parallel to the longitudinal axis of tractor bisecting the track, (mm) |  | 3.52(towards LHS)
Open station | 2WD | Sliding Mesh |  |  | Ballast
Add ON Cabin | 4WD | Constant Mesh |  |  | UnBallast
Integrated Cabin |  | Partial constant Mesh
Synchro Mesh

## Noise Measurement-M JIVO 365 DI
TRACTOR NOISE MEASUREMENT
Test Tractor Specifiactions
Tractor Make | Tractor Model | Tractor HP | Rated RPM | Configuration | Transmission type | Wheel Drive Type
Mahindra | JIVO 365 DI P |  | 2600 | Open station | Constant Mesh | 4WD
FIP type | Steering Type | Engine to PTO Ratio | Ballast Condition | Test Engine Set RPM | Type of track
Inline | Power | 4.400:1 |  |  | Concrete
Noise at bystander’s position: Noise Measurement Test
Atmospheric conditions:
Background noise level, dB (A) | Temperature, (⁰C) | Pressure, (kPa) | Relative humidity,(%) | Wind velocity, (m/s)
51 | 30 | 97.5 | 15 | 1.5
Gear |  |  | Travelling speed before acceleration, (kmph) |  | Noise level, dB (A)
L1 |  |  | 1.42 |  | 79
L2 |  |  | 2.05 |  | 79
L3 |  |  | 3.08 |  | 79
L4 |  |  | 5.07 |  | 79
H1 |  |  | 5.43 |  | 79
H2 |  |  | 7.84 |  | 79
H3 |  |  | 11.6 |  | 78
| H4 |  | 19.31 |  | 80
Noise at operator’s ear level: Noise Measurement Test
Atmospheric conditions:
Background noise level, dB (A) | Temperature, (⁰C) | Pressure, (kPa) | Relative humidity,(%) | Wind velocity, (m/s)
54.2 | 28 | 99 | 29 | 1.1
Gear | Drawbar pull at which the tractor develops the max noise level(kN) |  | Travelling speed (kmph) |  | Noise level, dB (A)
L2 | 2.36 to 10.81 |  | 2.66 to 2.28 |  | 90
L3 | 10.73 to 10.97 |  | 3.40 to 3.35 |  | 90
L4 | 9.30 to 10.91 |  | 5.81 to 5.48 |  | 91
H1 | 1.47 to 10.13 |  | 7.26 to 5.94 |  | 90
H2 | 1.78 to 7.42 |  | 10.26 to 8.78 |  | 90
Noise Measurement Test Observations Summary
S. No. | Characteristic | Category (Evaluative / Non Evaluative) | Requirements as per IS: 12207-201994 | Values declared by the applicant (D) / Requirement ® | As observed | Whether meets the require-ments (Yes/No)
1 | Maximum ambient noise emitted by the tractor dB(A) | Evaluative | As per CMVR | 85 | 80 | Yes
2 | Maximum noise at operator‟s ear level dB(A) | Evaluative | As per CMVR | 96 | 91 | Yes
Open station | 2WD | Sliding Mesh | Inline | Mechanical | Ballast
Add ON Cabin | 4WD | Constant Mesh | Rotary | Power | UnBallast
Integrated Cabin |  | Partial constant Mesh | CRDi | HAPS
Synchro Mesh
|  |  | Effective | Satisfactory
|  |  | Not Effective | Not Satisfactory

## PTO Perf-M JIVO 365 DI P
TRACTOR PTO PERFORMANCE
Test Tractor Specifiactions | [7 empty] | Date: | 2019-09-03
Tractor Make | Tractor Model | Tractor HP | Rated RPM | Configuration | Transmission type | Wheel Drive Type | FIP type
Mahindra | JIVO 365 DI P |  | 2600 | Open station | Constant + Synchro mesh | 4WD | Inline
Steering Type | Engine to PTO Ratio
Power | 4.400:1
PTO Performance Report
Power Take-Off Performance | Power, (kW) | Speed (rpm) |  | Fuel consumption |  |  | Specific energy (kWh/l)
|  | PTO | Engine | (l/h) | (kg/h) | Specific, (kg/ kWh)
A) Maximum power | 22.3 | 591 | 2600 | 7.15 | 5.98 | 0.268 | 3.12
B) Power at rated engine speed | 22.3 | 591 | 2600 | 7.15 | 5.98 | 0.268 | 3.12
C) Power at standard power take-off speed (540  10 rpm): | 21.2 | 540 | 2376 | 6.51 | 5.44 | 0.257 | 3.26
D) Varying loads at rated engine speed:
i) Torque corresponding to maximum power available at rated engine speed: | 22.3 | 591 | 2600 | 7.15 | 5.98 | 0.268 | 3.12
ii) 85% of the torque obtained in (i): | 19.6 | 611 | 2688 | 6.64 | 5.55 | 0.283 | 2.95
iii) 75% of the torque obtained in (ii) : | 14.9 | 620 | 2728 | 5.45 | 4.55 | 0.305 | 2.73
iv) 50% of the torque obtained in (ii) : | 10.2 | 635 | 2794 | 4.43 | 3.71 | 0.364 | 2.3
v) 25% of the torque obtained in (ii) : | 5.2 | 643 | 2829 | 3.46 | 2.9 | 0.558 | 1.5
vi) Unloaded: | 0.1 | 646 | 2842 | 2.51 | 2.1 | 21 | 0.04
e) Varying loads at Standard PTO speed (540  10 rpm):
i) Torque corresponding to maximum power available at rated engine speed: | 21.2 | 540 | 2376 | 6.51 | 5.44 | 0.257 | 3.26
ii) 85% of the torque obtained in (i): | 18.7 | 561 | 2468 | 6 | 5.01 | 0.268 | 3.12
iii) 75% of the torque obtained in (ii) : | 14.2 | 567 | 2495 | 4.88 | 4.08 | 0.287 | 2.91
iv) 50% of the torque obtained in (ii) : | 9.7 | 577 | 2539 | 3.9 | 3.26 | 0.336 | 2.49
v) 25% of the torque obtained in (ii) : | 4.9 | 587 | 2583 | 2.99 | 2.5 | 0.51 | 1.64
vi) Unloaded: | 0.1 | 589 | 2592 | 2.09 | 1.75 | 17.5 | 0.05
| No load maximum engine speed (rpm) | Equivalent crankshaft torque at maximum power, (Nm ) | Maximum equivalent crankshaft torque (Nm) | Engine speed at maximum equivalent crankshaft torque (rpm) | Backup torque | % Smoke level, maximum light absorption coefficient, (per meter) | Range of atmospheric conditions:
[7 empty] | Temperature (oC) | Pressure, (kPa) | Relative humidity (%)
Natural Ambient | 2842 | 81.9 | 111.2 | 1650 | 35.8 | 0.31 | 27 to 28 | 99.1 to 99.6 | 65 to 73
| Maximum temperatures, (0C): |  |  |  |  | Pressure at maximum power: |  | Consumptions :
| Engine oil | Coolant (water) | Fuel | Air intake | Exhaust gas | Intake air, (kPa ) | Exhaust gas, before turbo charger (kPa ) | Lub oil, (g/kWh ) | Coolant (water) (% of total coolant capacity)
Natural Ambient | 123 | 94 | 56 | 29 | 538 | 2.2 to 2.3 | 5.3 to 5.6 | 0 | 0
PTO Performance Test Observations Summary
S. No. | Characteristic |  |  | Category (Evaluative / Non Evaluative) | Requirements as per IS: 12207-2008 |  | Values declared by the applicant (D) / Requirement ® | As observed | Whether meets the require-ments (Yes/No)
A | Maximum power under 2 h test, (kW ) (Natural ambient condition) |  |  | Evaluative | Declared value to be achieved with a tolerance of: -5 / +10% for PTO power >35hp. –7.5/+10% for PTO power ≤ 35 hp |  | 22.4 | 22.3 | YES
B | Specific fuel consumption corresponding to maximum power, (g/kWh) |  |  | Non Evaluative | 10% |  | 261.5 | 268 | YES
| Open station | 2WD | Sliding Mesh | Inline | Mechanical
| Add ON Cabin | 4WD | Constant Mesh | Rotary | Power
| Integrated Cabin |  | Partial constant Mesh | CRDi | HAPS
Synchro Mesh
Constant + Synchro mesh
Constant+Sliding

## Drawbar perf-M JIVO 365 DI P
TRACTOR DRAW-BAR PERFORMANCE
Test Tractor Specifiactions
Tractor Make | Tractor Model |  | Rated RPM | Configuration | Transmission type | Wheel Drive Type |  | Steering Type | Engine to PTO Ratio | Hitch Height | Ballast Condition | Type Of Track
Mahindra | JIVO 365 DI P |  | 2600 | Open station | Constant + Synchro mesh | 4WD |  | Mechanical | 4.400:1 |  | UnBallast | Concrete
Tractor Drawbar Performance Report.
Gear Used | Travel speed (km/h) | Draw-Bar Power, (kW) | Draw-Bar Pull, (kN) | Engine Speed, (RPM) | Wheel Slip, (%) | Fuel Consumption |  | Specific Energy, (kWh/l) | Atmosperic condition |  |  | Temperature, (⁰C)
[6 empty] | (kg/kWh) | (L/h) |  | Temp, (⁰C) | Pressure, (kPa) | R. H. (%) | Fuel | Trans. Oil | Coolant | Engine oil
i) Maximum Power Test (Tractor Unballasted)
L2 | 2.28 | 6.8 | 10.81 | 2825 | 15.2 | 0.501 | 4.08 | 1.67 | 27 | 99.2 | 29 | 36 | 84 | 84 | 112
L3 | 3.4 | 10.2 | 10.73 | 2767 | 14.9 | 0.419 | 5.11 | 2 | 27 | 99.2 | 30 | 35 | 86 | 85 | 113
L4 | 5.48 | 16.6 | 10.91 | 2705 | 15.3 | 0.356 | 7.07 | 2.35 | 26 | 99.3 | 33 | 35 | 86 | 88 | 114
H1 | 5.71 | 16.7 | 10.55 | 2621 | 15.1 | 0.358 | 7.15 | 2.34 | 25 | 99.3 | 35 | 35 | 84 | 89 | 115
H2 | 8.78 | 18.2 | 7.46 | 2599 | 7.5 | 0.331 | 7.21 | 2.52 | 28 | 99 | 28 | 36 | 75 | 89 | 103
iI) Maximum Power Test (Tractor ballasted)
L2 | NA | NA | NA | NA | NA | NA | NA | NA | NA | NA | NA | NA | NA | NA | NA
L3 | NA | NA | NA | NA | NA | NA | NA | NA | NA | NA | NA | NA | NA | NA | NA
L4 | NA | NA | NA | NA | NA | NA | NA | NA | NA | NA | NA | NA | NA | NA | NA
H1 | NA | NA | NA | NA | NA | NA | NA | NA | NA | NA | NA | NA | NA | NA | NA
H2 | NA | NA | NA | NA | NA | NA | NA | NA | NA | NA | NA | NA | NA | NA | NA
iIi) 75% of pull corresponding to maximum power at rated engine speed
L4 | 6.04 | 13.7 | 8.17 | 2740 | 9 | 0.31 | 5.8 | 2.37 | 15 to 25 | 99.1 to 99.3 | 37 to 57 | 22 to 34 | 61 to 89 | 84 to 87 | 100 to 115
iV) 15% of pull corresponding to maximum power at rated engine speed
L2 | 2.33 | 7 | 10.82 | 2820 | 0 | 0.484 | 4.11 | 1.7 | 26 to 31 | 98.6 to 99.1 | 25 to 39 | 35 to 41 | 83 to 86 | 84 to 85 | 111 to 114
|  | 2WD | Sliding Mesh | Inline | Mechanical | Ballast
|  | 4WD | Constant Mesh | Rotary | Power | UnBallast
|  |  | Partial constant Mesh | CRDi | HAPS
Synchro Mesh
Constant + Synchro mesh
Constant + Sliding mesh

## Hydraulic test- M JIVO 365 DI P
TRACTOR POWER LIFT AND HYDRAULIC PUMP PERFORMANCE
Test Tractor Specifiactions
Tractor Make | Tractor Model | Tractor HP | Rated RPM | Hydraulic type | Pump speed at rated engine speed (rpm) | Steering Type | Oil
Mahindra | JIVO 365 DI P |  | 2600 | Reguler Hydraulic | 2600 | Power Steering
Lift Rod Type |  | Lift Rod Length |  | Lower link Length |  | Pump HP
LH | RH | LH | RH | LH | RH
Adjustable | Adjustable | 225 | 225
A) Hydraulic power test:
Pump delivery rate at minimum pressure and rated engine speed, (l/min) |  | Maximum hydraulic power,( kW) |  | Pump delivery rate at maximum hydraulic power, (l/min) |  | Pressure at maximum hydraulic power, (MPa) |  | Sustained pressure of the open relief valve, (MPa )
30.2 |  | 7.2 |  | 30.9 |  | 14 |  | 16
Tapping Point |  | B) Lifting Capacity Test
a) Relief valve test | At external circuit | Test | Height of lower hitch point above ground in down position, (mm) | Vertical move-ment with lifting forces, (mm) | Maximum force exerted through full range, (kN) | Corres-ponding pressure, (MPa) | Moment about rear axle, (kN-m ) | Max. tilt angle of mast from vertical (degrees)
b) Pump performance test | At pump outlet | At hitch points | 200 | 650 | 8.58 | 14.4 | 7.16 | 0
Temperature of hydraulic fluid, (⁰C) | 60 to 64 | On the standard frame | 200 | 645 | 6.21 | 14.4 | 8.97 | 11.2
C) Maintenance of lift load: |  |  | Test data:
Force applied at the frame, (kN) |  | 5.59 | Elapsed time (minute) | 5 | 10 | 15 | 20 | 25 | 30
Temperature of hydraulic fluid at the start of test, (⁰C) |  | 60 | Cumulative drop in height of lift, (mm) | 0 | 0 | 0 | 0 | 0 | 0
Power Lift and Hydraulic Pump Performance Test Observations Summary
S. No. | Characteristic |  |  | Category (Evaluative / Non Evaluative) | Requirements as per IS: 12207-2019 |  | Values declared by the applicant (D) / Requirement ® | As observed | Whether meets the require-ments (Yes/No)
A | Maximum lifting capacity throughout the range of lift, (kN):
| 1 | At hitch points |  | Evaluative | [Tolerance of minus 10%] |  | 7.35 | 8.58 | No
| 2 | With the standard |  | Evaluative | The lift capacity should at least be 18 kg/PTO hp. and it should be 16 kg/engine hp where the tractor is not provided with a PTO shaft |  | 5.8 | 6.21 | Yes
5.25
B | Maximum drop in the height of the point of application of the force after each 5 minutes interval for a total duration of 30 Minutes, (mm) |  |  | Non Evaluative | [Tolerance of plus 5 mm] |  | 50 | 0 | Yes
| Reguler Hydraulic | Mechanical Steering | Common Oil
| Electro Hydraulic | Power Steering | Saperat Oil