## Vibration measument-M YUVO 475
TRACTOR MECHANICAL VIBRATION MEASUREMENT
Test Tractor Specifiactions
Tractor Make | Tractor Model | Tractor HP | Rated RPM | Configuration | Transmission type | Wheel Drive Type
Mahindra | YUVO 475 DI |  | 2000 | Open station | Constant Mesh | 2WD
FIP type | Steering Type | Engine to PTO Ratio | Ballast Condition | Test Engine Set RPM | Type of track
Inline | Mechanical | 3.357:1 |  |  | Concrete
Machanical Vibration Measurement Test
S. No. | Measuring points |  | Vibration, microns
|  |  | At no load |  | At load corresponding to 85% of maximum PTO power
|  |  | VD | HD | VD | HD
1 | Foot rest | Left | 70 | 90 | 40 | 100
|  | Right | 70 | 60 | 50 | 100
2 | Steering control wheel |  | 60 | 30 | 100 | 100
3 | Seat | Bottom | 70 | 70 | 120 | 80
|  | Back | 30 | 40 | 80 | 40
4 | Mudguard | Left | 70 | 50 | 60 | 80
|  | Right | 50 | 60 | 40 | 100
5 | Head light | Left | 60 | 90 | 90 | 80
|  | Right | 30 | 40 | 60 | 70
6 | Battery base, centre |  | 100 | 30 | 80 | 110
7 | Tail light | Left | 60 | 100 | 60 | 70
|  | Right | 90 | 90 | 60 | 70
8 | Plough light |  | 90 | 60 | 130 | 140
9 | Gear shifting lever |  | 50 | 60 | 30 | 40
10 | Accelerator lever | Hand | 60 | 40 | 60 | 40
|  | Foot | 180 | 100 | 140 | 140
11 | Brake pedal | Left | 240 | 240 | 130 | 90
|  | Right | 220 | 180 | 160 | 170
12 | Clutch pedal |  | 180 | 110 | 180 | 70
13 | Main hydraulic control lever |  | 40 | 100 | 60 | 70
14 | PTO engaging lever |  | 20 | 20 | 30 | 30
15 | Differential lock pedal |  | 20 | 30 | 20 | 30
Noise Measurement Test Observations Summary
S. No. | Characteristic | Category (Evaluative / Non Evaluative) | Requirements as per IS: 12207-2008 | Values declared by the applicant (D) / Requirement ® | As observed | Whether meets the require-ments (Yes/No)
1 | Left foot rest | Non Evaluative | 100 | 100 | 100 | Yes
2 | Right foot rest |  |  |  | 100 | Yes
3 | Seat (with driver seated) |  | 100 |  | 120 | No
4 | Steering Wheel |  | 100 |  | 100 | Yes
Open station | 2WD | Sliding Mesh | Inline | Mechanical | Ballast
Add ON Cabin | 4WD | Constant Mesh | Rotary | Power | UnBallast
Integrated Cabin |  | Partial constant Mesh | CRDi | HAPS
Synchro Mesh
|  |  | Effective | Satisfactory
|  |  | Not Effective | Not Satisfactory

## Haulage perf.-YUVO 475 DI
TRACTOR HAULAGE PERFORMANCE
Test Tractor Specifiactions
Tractor Make | Tractor Model | Tractor HP | Rated RPM | Configuration | Transmission type | Wheel Drive Type
Mahindra | YUVO 475 DI |  | 2000 | Open station | Constant Mesh | 2WD
FIP type | Steering Type | Engine to PTO Ratio | Ballast Condition | Test Engine Set RPM | Type of track
Inline | Mechanical | 3.357:1 |  |  | Concrete
Haulage performance Test
Type of trailer |  |  | Two wheel (Single axle) |  | Four wheel (Double axle)
Gross mass of trailer, (tonne) |  |  | 5 |  | 6
Height of trailer hitch above ground level, (mm) |  |  | 610 |  | 600
Gear used during the test for negotiating slopes up to 8% |  |  | H4 |  | H4
Average travel speed,(kmph) |  |  | 25.4 to 25.7 |  | 31.1
Average fuel consumption:
(l/h) |  |  | 4.50 to 4.60 |  | 6.1 to 6.2
(ml/km/tonne) |  |  | 35.1 to 36.3 |  | 32.4 to 33.2
Average distance traveled per litre of fuel consumption, (km) |  |  | 5.5 to 5.7 |  | 5.0 to 5.1
General observations:
Effectiveness of brakes |  |  | Effective |  | Effective
Maneuverability of tractor-trailer combination |  |  | Satisfactory |  | Satisfactory
Haulage Performance Test Observations Summary
S. No. | Characteristic | Category (Evaluative / Non Evaluative) | Requirements as per IS: 12207-2019 | Values declared by the applicant (D) / Requirement ® | As observed | Whether meets the require-ments (Yes/No)
1 | Gross mass of the trailers, (tones):
| A. Two wheel | Non Evaluative | As specified by the manufacturer | 5 | 5 | Yes
| B. Four wheel |  | NA | 6 | 6 | Yes
2 | Distance travelled / litre of fuel consumption, (km/l):
| A. Two wheel | Non Evaluative | NA | 4 to 5 | 5.5 to 5.7 | Yes
| B. Four wheel |  | NA | 4 to 5 | 5.0 to 5.1 | Yes
3 | Fuel consumption (ml/km/tonne):
| A. Two wheel | Non Evaluative | NA | 25 to 30 | 35.1 to 36.3 | No
| B. Four wheel |  | NA | 25 to 30 | 32.4 to 33.2 | No
Open station | 2WD | Sliding Mesh | Inline | Mechanical | Ballast
Add ON Cabin | 4WD | Constant Mesh | Rotary | Power | UnBallast
Integrated Cabin |  | Partial constant Mesh | CRDi | HAPS
Synchro Mesh
|  |  | Effective | Satisfactory
|  |  | Not Effective | Not Satisfactory

## Field Perf. Test-M YUVO 475 DI
TRACTOR FIELD PERFORMANCE
Test Tractor Specifiactions
Tractor Make | Tractor Model | Tractor HP | Rated RPM | Configuration | Transmission type | Wheel Drive Type
Mahindra | YUVO 475 DI |  | 2000 | Open station | Constant Mesh | 2WD
FIP type | Steering Type | Engine to PTO Ratio | Ballast Condition | Test Engine Set RPM
Inline | Mechanical | 3.357:1
BRIEF SPECIFICATION OF IMPLEMENTS USED DURING FIELD TEST |  |  |  | BRIEF SPECIFICATION OF Half CAGE WHEEL
S. No. | Items | Disc Plough | Rotavator | S. No. | Items | Specifications
1 | Make | Mahindra | Kubota | 1 | Type | Half cage wheel
2 | Type | Mounted | Mounted | 2 | Dia, (mm) | 1100
3 | No. of Disc/blades | 3 | 36 in 7 flanges | 3 | Width, (mm) | 900
4 | Type of Disc/blades | Plane Concave | Hatchet | 4 | No. and types of lugs | 14, Straight lugs made of MS angle section welded to angle iron frame
5 | Size of bottoms/blades, (mm) | 610 | 210 | 5 | Size of angle section, (mm) | 50
|  |  | 75 |  |  | 50
|  |  | 7 |  |  | 5
6 | Spacing of bottoms/flanges, (mm) | 520 | 240 | 6 | Length of lugs, (mm) | 355
7 | Lower hitch point span, (mm) | 855 | 825 | 7 | Spacing of lugs, (mm) | 265
8 | Mast height, (mm) | 440 | 515 | 8 | Weight of each cage wheels (kg) | 85
9 | Overall dimensions, (mm):
| Length | 1890 | 895
| Width | 1080 | 1770
| Height | 1070 | 1075
10 | Gross mass, (kg) | 365 | 440
SUMMARY OF FIELD PERFORMANCE TEST
S.No. | Parameter/operation | Disc Ploughing | Rotavation | Puddling
1 | Type of soil | Heavy | Heavy | Heavy
2 | Av. soil moisture, (%) / Av. depth of standing water, (cm) | 11 to 16 | 16 to 19 | 12 to 24
3 | Bulk density of soil, (g/cc) | 1.8 to 1.9 | 2 | NA
4 | Cone index, (kgf/sq.cm) / Puddling index, (%) | 6.81 to 8.17 | 5.79 to 7.32 | 81
5 | Gear used | L3 | L3 | M1
6 | Av. speed of operation, (kmph) | 3.44 to 3.58 | 3.66 to 3.83 | 3.7
7 | Av. wheel slip, (%) / Av. Travel reduction, (%) | 8.3 to 11.5 | -1.6 to -3.3 | 12.0 to 12.1
8 | Av. depth of cut, (cm) / Av. Depth of puddle, (cm) | 16 to 19 | 8 | 13
9 | Av. working width, (cm) | 69 to 90 | 135 to 150 | NA
10 | Area covered, (ha/h) | 0.184 to 0.251 | 0.483 to 0.515 | NA
11 | Fuel consumption:
| (l/h) | 3.22 to 3.33 | 6.52 to 6.77 | 3.38 to 3.64
| (l/ha) | 12.82 to 18.10 | 13.13 to 13.50 | NA
12 | Av. draft of implement, (kN) | 5.50 to 6.83 | NA | NA
Field Performance Test Observations Summary
S. No. | Characteristic | Category (Evaluative / Non Evaluative) | Requirements as per IS: 12207-2008 | Values declared by the applicant (D) / Requirement ® | As observed | Whether meets the require-ments (Yes/No)
| Sealing for the following assemblies: | Evaluative | The identified assemblies should essentially meet the requirement of IS: 11082. No water ingress in the identified assembly given in column-2. If tractor does not meet the require-ments of wetland cultivation, it may be recommended for dry land operation only | There should be no ingress of water and/or mud | No ingress of mud and / or water was observed | Yes
| A. Clutch assembly | do
| B. Brake housings | do
| C. Front axle hubs | do
Open station | 2WD | Sliding Mesh | Inline | Mechanical | Ballast
Add ON Cabin | 4WD | Constant Mesh | Rotary | Power | UnBallast
Integrated Cabin |  | Partial constant Mesh | CRDi | HAPS
Synchro Mesh

## Location Of CG-YUVO 475 DI
TRACTOR LOCATION OF CENTRE OF GRAVITY TEST
Test Tractor Specifiactions
Tractor Make | Tractor Model | Tractor HP | Rated RPM | Configuration | Transmission type | Wheel Drive Type
Mahindra | YUVO 475 DI |  | 2000 | Open station | Constant Mesh | 2WD
Wheel Base | Wheel track | Overall height | Ballast Condition | Tractor Weight reactions
|  |  |  | Front | Rear
1930 |  | 2145 | 2895 | 840 | 2055
Location of centre of Gravity Test
Condition |  |  | Particulars |  | Coordinates
Tractor under standard ballasted condition but with all the liquid reservoirs full & the operator replaced by a 75 kg mass on the seat |  |  | Height above ground, (mm) |  | 711
|  |  | Distance forward from the vertical plane containing the axis of rear wheels, (mm) |  | 792
|  |  | Distance from the median plane parallel to the longitudinal axis of tractor bisecting the track, (mm) |  | 19(in RHS)
Open station | 2WD | Sliding Mesh |  |  | Ballast
Add ON Cabin | 4WD | Constant Mesh |  |  | UnBallast
Integrated Cabin |  | Partial constant Mesh
Synchro Mesh

## Noise Measurement-M YUVO 475 DI
TRACTOR NOISE MEASUREMENT
Test Tractor Specifiactions
Tractor Make | Tractor Model | Tractor HP | Rated RPM | Configuration | Transmission type | Wheel Drive Type
Mahindra | YUVO 475 DI |  | 2000 | Open station | Constant Mesh | 2WD
FIP type | Steering Type | Engine to PTO Ratio | Ballast Condition | Test Engine Set RPM | Type of track
Inline | Mechanical | 3.357 : 1 |  |  | Concrete
Noise at bystander’s position: Noise Measurement Test
Atmospheric conditions:
Background noise level, dB (A) | Temperature, (⁰C) | Pressure, (kPa) | Relative humidity,(%) | Wind velocity, (m/s)
| 36 | 97.1 | 27.2 | 0.3
Gear |  |  | Travelling speed before acceleration, (kmph) |  | Noise level, dB (A)
L1 |  |  | 1.23 |  | 80
L2 |  |  | 1.95 |  | 81
L3 |  |  | 3.08 |  | 81
L4 |  |  | 4.72 |  | 80
| M1 |  | 3.34 |  | 81
| M2 |  | 5.33 |  | 80
| M3 |  | 8.25 |  | 81
| M4 |  | 12.69 |  | 80
H1 |  |  | 6.69 |  | 80
H2 |  |  | 10.66 |  | 80
H3 |  |  | 16.66 |  | 80
| H4 |  | 25.35 |  | 82
Noise at operator’s ear level: Noise Measurement Test
Atmospheric conditions:
Background noise level, dB (A) | Temperature, (⁰C) | Pressure, (kPa) | Relative humidity,(%) | Wind velocity, (m/s)
57 | 37 | 99.5 | 31 | 1.3
Gear | Drawbar pull at which the tractor develops the max noise level(kN) |  | Travelling speed (kmph) |  | Noise level, dB (A)
L2 | 3.86 to 16.25 |  | 2.55 to 2.18 |  | 90
L3 | 9.38 to 15.66 |  | 3.78 to 3.42 |  | 90
L4 | 14.38 to 14.54 |  | 5.31 to 5.28 |  | 91
M1 | 15.40 to 15.52 |  | 3.76 to 3.81 |  | 91
M2 | 10.38 to 13.39 |  | 6.43 to 6.15 |  | 92
M3 | 7.85 to 8.76 |  | 10.16 to 9.94 |  | 92
H1 | 11.27 |  | 7.81 |  | 93
Noise Measurement Test Observations Summary
S. No. | Characteristic | Category (Evaluative / Non Evaluative) | Requirements as per IS: 12207-201994 | Values declared by the applicant (D) / Requirement ® | As observed | Whether meets the require-ments (Yes/No)
1 | Maximum ambient noise emitted by the tractor dB(A) | Evaluative | As per CMVR | 88 | 82 | Yes
2 | Maximum noise at operator‟s ear level dB(A) | Evaluative | As per CMVR | 96 | 93 | Yes
Open station | 2WD | Sliding Mesh | Inline | Mechanical | Ballast
Add ON Cabin | 4WD | Constant Mesh | Rotary | Power | UnBallast
Integrated Cabin |  | Partial constant Mesh | CRDi | HAPS
Synchro Mesh
|  |  | Effective | Satisfactory
|  |  | Not Effective | Not Satisfactory

## PTO Perf-M YUVO 475 DI
TRACTOR PTO PERFORMANCE
Test Tractor Specifiactions | [7 empty] | Date: | 2016-06-22
Tractor Make | Tractor Model | Tractor HP | Rated RPM | Configuration | Transmission type | Wheel Drive Type | FIP type
Mahindra | YUVO 475 DI |  | 2000 | Open station | Constant Mesh | 2WD | Inline
Steering Type | Engine to PTO Ratio
Mechanical | 3.357:1
PTO Performance Report
Power Take-Off Performance | Power, (kW) | Speed (rpm) |  | Fuel consumption |  |  | Specific energy (kWh/l)
|  | PTO | Engine | (l/h) | (kg/h) | Specific, (kg/ kWh)
A) Maximum power | 28.1 | 596 | 2000 | 8.09 | 6.76 | 0.24 | 3.47
B) Power at rated engine speed | 28.1 | 596 | 2000 | 8.09 | 6.76 | 0.24 | 3.47
C) Power at standard power take-off speed (540  10 rpm): | 27.2 | 540 | 1813 | 7.67 | 6.41 | 0.236 | 3.55
D) Varying loads at rated engine speed:
i) Torque corresponding to maximum power available at rated engine speed: | 28.1 | 596 | 2000 | 8.09 | 6.76 | 0.24 | 3.47
ii) 85% of the torque obtained in (i): | 24.5 | 611 | 2051 | 7.14 | 5.97 | 0.244 | 3.43
iii) 75% of the torque obtained in (ii) : | 18.7 | 622 | 2088 | 5.69 | 4.76 | 0.255 | 3.29
iv) 50% of the torque obtained in (ii) : | 12.7 | 631 | 2118 | 4.34 | 3.63 | 0.286 | 2.93
v) 25% of the torque obtained in (ii) : | 6.5 | 643 | 2159 | 3.11 | 2.6 | 0.4 | 2.09
vi) Unloaded: | 1.4 | 654 | 2195 | 2.19 | 1.83 | 1.307 | 0.639
e) Varying loads at Standard PTO speed (540  10 rpm):
i) Torque corresponding to maximum power available at rated engine speed: | 27.2 | 540 | 1813 | 7.67 | 6.41 | 0.236 | 3.55
ii) 85% of the torque obtained in (i): | 23.9 | 559 | 1877 | 6.76 | 5.65 | 0.236 | 3.54
iii) 75% of the torque obtained in (ii) : | 18.3 | 570 | 1913 | 5.39 | 4.51 | 0.246 | 3.39
iv) 50% of the torque obtained in (ii) : | 12.4 | 577 | 1937 | 4.07 | 3.4 | 0.274 | 3.05
v) 25% of the torque obtained in (ii) : | 6.3 | 587 | 1971 | 2.82 | 2.36 | 0.375 | 2.23
vi) Unloaded: | 1.2 | 598 | 2007 | 1.9 | 1.59 | 1.325 | 0.63
| No load maximum engine speed (rpm) | Equivalent crankshaft torque at maximum power, (Nm ) | Maximum equivalent crankshaft torque (Nm) | Engine speed at maximum equivalent crankshaft torque (rpm) | Backup torque | % Smoke level, maximum light absorption coefficient, (per meter) | Range of atmospheric conditions:
[7 empty] | Temperature (oC) | Pressure, (kPa) | Relative humidity (%)
Natural Ambient | 2206 | 134.06 | 168.03 | 1299 | 25.34 | 0.25 | 25 to 28 | 97.1 to 97.7 | 63 to 69
| Maximum temperatures, (0C): |  |  |  |  | Pressure at maximum power: |  | Consumptions :
| Engine oil | Coolant (water) | Fuel | Air intake | Exhaust gas | Intake air, (kPa ) | Exhaust gas, before turbo charger (kPa ) | Lub oil, (g/kWh ) | Coolant (water) (% of total coolant capacity)
Natural Ambient | 93 | 81 | 44 | 30 | 598 | 2.1 | 1.6 to 1.9 | 0 | 0
PTO Performance Test Observations Summary
S. No. | Characteristic |  |  | Category (Evaluative / Non Evaluative) | Requirements as per IS: 12207-2008 |  | Values declared by the applicant (D) / Requirement ® | As observed | Whether meets the require-ments (Yes/No)
A | Maximum power under 2 h test, (kW ) (Natural ambient condition) |  |  | Evaluative | Declared value to be achieved with a tolerance of: -5 / +10% for PTO power >35hp. –7.5/+10% for PTO power ≤ 35 hp |  | 28.3 | 28.1 | YES
B | Specific fuel consumption corresponding to maximum power, (g/kWh) |  |  | Non Evaluative | 10% |  | 234 | 240 | YES
| Open station | 2WD | Sliding Mesh | Inline | Mechanical
| Add ON Cabin | 4WD | Constant Mesh | Rotary | Power
| Integrated Cabin |  | Partial constant Mesh | CRDi | HAPS
Synchro Mesh
Constant + Synchro mesh
Constant+Sliding

## Drawbar perf-M YUVO 475 DI
TRACTOR DRAW-BAR PERFORMANCE
Test Tractor Specifiactions
Tractor Make | Tractor Model |  | Rated RPM | Configuration | Transmission type | Wheel Drive Type |  | Steering Type | Engine to PTO Ratio | Hitch Height | Ballast Condition | Type Of Track
Mahindra | YUVO 475 DI |  | 2000 | Open station | Constant Mesh | 2WD |  | Mechanical | 3.357:1 |  | Ballast | Concrete
Tractor Drawbar Performance Report.
Gear Used | Travel speed (km/h) | Draw-Bar Power, (kW) | Draw-Bar Pull, (kN) | Engine Speed, (RPM) | Wheel Slip, (%) | Fuel Consumption |  | Specific Energy, (kWh/l) | Atmosperic condition |  |  | Temperature, (⁰C)
[6 empty] | (kg/kWh) | (L/h) |  | Temp, (⁰C) | Pressure, (kPa) | R. H. (%) | Fuel | Trans. Oil | Coolant | Engine oil
i) Maximum Power Test (Tractor Unballasted)
L2 | 2.18 | 9.8 | 16.25 | 2111 | 14.7 | 0.381 | 4.47 | 2.19 | 26 | 99.6 | 34 | 32 | 75 | 83 | 85 | 16.32
L3 | 3.33 | 15 | 16.19 | 2069 | 15.2 | 0.336 | 6.03 | 2.49 | 25 | 99.7 | 39 | 31 | 64 | 83 | 84 | 16.37
L4 | 5.31 | 21.7 | 14.71 | 2003 | 9.2 | 0.309 | 8.02 | 2.71 | 23 | 99.7 | 41 | 29 | 56 | 84 | 76 | 15.38
M1 | 3.79 | 16.5 | 15.69 | 2073 | 11.3 | 0.332 | 6.55 | 2.52 | 24 | 99.2 | 46 | 30 | 63 | 83 | 83 | 16.01
M2 | 6.11 | 23.4 | 13.81 | 2003 | 7.2 | 0.282 | 7.89 | 2.97 | 25 | 99.2 | 46 | 31 | 58 | 83 | 82 | 14.85
M3 | 9.94 | 24.2 | 8.76 | 2004 | 3.9 | 0.278 | 8.05 | 3.01 | 26 | 99.2 | 46 | 32 | 56 | 85 | 79 | 9.52
H1 | 7.81 | 24.4 | 11.27 | 2001 | 5.5 | 0.271 | 7.91 | 3.09 | 26 | 99.2 | 39 | 32 | 52 | 85 | 78 | 12.41
iI) Maximum Power Test (Tractor ballasted)
L2 | 2.1 | 14 | 23.95 | 2080 | 14.7 | 0.339 | 5.68 | 2.46 | 27 | 99.9 | 36 | 39 | 81 | 83 | 88 | 20.5
L3 | 3.31 | 21.6 | 23.49 | 2018 | 11.7 | 0.297 | 7.67 | 2.82 | 28 | 99 | 33 | 37 | 81 | 85 | 89 | 20.17
L4 | 5.1 | 21.7 | 15.35 | 1909 | 6.5 | 0.292 | 7.58 | 2.66 | 29 | 99 | 35 | 40 | 80 | 85 | 89 | 17.87
M1 | 3.63 | 21.5 | 21.25 | 2001 | 10 | 0.299 | 7.69 | 2.6 | 29 | 99 | 26 | 39 | 63 | 85 | 83 | 20.11
M2 | 6.06 | 22.1 | 13.12 | 1988 | 5.2 | 0.289 | 7.64 | 2.89 | 28 | 99.3 | 25 | 36 | 75 | 85 | 88 | 15.87
M3 | 9.76 | 22.5 | 8.29 | 2003 | 3.5 | 0.295 | 7.94 | 2.83 | 27 | 99.4 | 37 | 34 | 55 | 84 | 78 | 9.68
H1 | 7.73 | 22.4 | 10.42 | 2005 | 4.6 | 0.301 | 8.07 | 2.78 | 26 | 99.5 | 37 | 32 | 39 | 85 | 69 | 12.93
iIi) 75% of pull corresponding to maximum power at rated engine speed
M1 | 3.88 | 17.2 | 15.93 | 2072 | 7.24 | 0.308 | 6.4 | 2.69 | 13 to 25 | 99.4 to 99.6 | 41 to 59 | 20 to 38 | 36 to 78 | 82 to 84 | 60 to 87
iV) 15% of pull corresponding to maximum power at rated engine speed
L2 | 2.15 | 14.3 | 24 | 2077 | 0 | 0.325 | 5.68 | 2.52 | 26 to 31 | 99.0 to 99.4 | 27 to 41 | 37 to 43 | 80 | 81 to 83 | 86 to 89
|  | 2WD | Sliding Mesh | Inline | Mechanical | Ballast
|  | 4WD | Constant Mesh | Rotary | Power | UnBallast
|  |  | Partial constant Mesh | CRDi | HAPS
Synchro Mesh
Constant + Synchro mesh
Constant + Sliding mesh

## Hydraulic test- M YUVO 475 DI
TRACTOR POWER LIFT AND HYDRAULIC PUMP PERFORMANCE
Test Tractor Specifiactions
Tractor Make | Tractor Model | Tractor HP | Rated RPM | Hydraulic type | Pump speed at rated engine speed (rpm) | Steering Type | Oil
Mahindra | YUVO 475 DI |  | 2000 | Reguler Hydraulic | 2520 | Mechanical Steering
Lift Rod Type |  | Lift Rod Length |  | Lower link Length |  | Pump HP
LH | RH | LH | RH | LH | RH
Adjustable | Adjustable | 510 | 510
A) Hydraulic power test:
Pump delivery rate at minimum pressure and rated engine speed, (l/min) |  | Maximum hydraulic power,( kW) |  | Pump delivery rate at maximum hydraulic power, (l/min) |  | Pressure at maximum hydraulic power, (MPa) |  | Sustained pressure of the open relief valve, (MPa )
29.8 |  | 5.6 |  | 22.44 |  | 15 |  | 19.5
Tapping Point |  | B) Lifting Capacity Test
a) Relief valve test | At external circuit | Test | Height of lower hitch point above ground in down position, (mm) | Vertical move-ment with lifting forces, (mm) | Maximum force exerted through full range, (kN) | Corres-ponding pressure, (MPa) | Moment about rear axle, (kN-m ) | Max. tilt angle of mast from vertical (degrees)
b) Pump performance test | At pump outlet | At hitch points | 200 | 680 | 16.69 | 17.55 | 14.77 | 0
Temperature of hydraulic fluid, (⁰C) | 60 to 64 | On the standard frame | 200 | 675 | 9.84 | 17.55 | 14.71 | 22.2
C) Maintenance of lift load: |  |  | Test data:
Force applied at the frame, (kN) |  | 8.85 | Elapsed time (minute) | 5 | 10 | 15 | 20 | 25 | 30
Temperature of hydraulic fluid at the start of test, (⁰C) |  | 60 | Cumulative drop in height of lift, (mm) | 2 | 4 | 5 | 5 | 6 | 7
Power Lift and Hydraulic Pump Performance Test Observations Summary
S. No. | Characteristic |  |  | Category (Evaluative / Non Evaluative) | Requirements as per IS: 12207-2008 |  | Values declared by the applicant (D) / Requirement ® | As observed | Whether meets the require-ments (Yes/No)
A | Maximum lifting capacity throughout the range of lift, (kN):
| 1 | At hitch points |  | Evaluative | [Tolerance of minus 10%] |  | 14.7 | 16.69 | No
| 2 | With the standard |  | Evaluative | The lift capacity should at least be 18 kg/PTO hp. and it should be 16 kg/engine hp where the tractor is not provided with a PTO shaft |  | 11.77 | 9.84 | Yes
6.61
B | Maximum drop in the height of the point of application of the force after each 5 minutes interval for a total duration of 30 Minutes, (mm) |  |  | Non Evaluative | [Tolerance of plus 5 mm] |  | 50 | 7 | Yes
| Reguler Hydraulic | Mechanical Steering | Common Oil
| Electro Hydraulic | Power Steering | Saperat Oil