## Vibration measument-M YUVO 415
TRACTOR MECHANICAL VIBRATION MEASUREMENT
Test Tractor Specifiactions
Tractor Make | Tractor Model | Tractor HP | Rated RPM | Configuration | Transmission type | Wheel Drive Type
Mahindra | YUVO 575 DI |  | 2000 | Open station | Constant Mesh | 2WD
FIP type | Steering Type | Engine to PTO Ratio | Ballast Condition | Test Engine Set RPM | Type of track
Inline | Mechanical | 3.357:1 |  |  | Concrete
Machanical Vibration Measurement Test
S. No. | Measuring points |  | Vibration, microns
|  |  | At no load |  | At load corresponding to 85% of maximum PTO power
|  |  | VD | HD | VD | HD
1 | Foot rest | Left | 96 | 51 | 132 | 104
|  | Right | 117 | 72 | 126 | 115
2 | Steering control wheel |  | 53 | 40 | 144 | 90
3 | Seat | Bottom | 21 | 26 | 23 | 30
|  | Back | 25 | 25 | 27 | 35
4 | Mudguard | Left | 62 | 55 | 111 | 60
|  | Right | 57 | 41 | 105 | 127
5 | Head light | Left | 44 | 41 | 108 | 63
|  | Right | 42 | 44 | 119 | 49
6 | Battery base, centre |  | 98 | 97 | 150 | 129
7 | Tail light | Left | 78 | 154 | 120 | 165
|  | Right | 57 | 47 | 149 | 131
8 | Plough light |  | 150 | 124 | 248 | 148
9 | Gear shifting lever |  | 31 | 34 | 53 | 60
10 | Accelerator lever | Hand | 49 | 92 | 95 | 93
|  | Foot | 49 | 32 | 69 | 35
11 | Brake pedal | Left | 52 | 84 | 59 | 97
|  | Right | 49 | 62 | 55 | 77
12 | Clutch pedal |  | 43 | 81 | 64 | 104
13 | Main hydraulic control lever |  | 43 | 61 | 87 | 78
14 | PTO engaging lever |  | 32 | 43 | 56 | 65
15 | Differential lock pedal |  | 28 | 41 | 42 | 48
Noise Measurement Test Observations Summary
S. No. | Characteristic | Category (Evaluative / Non Evaluative) | Requirements as per IS: 12207-2008 | Values declared by the applicant (D) / Requirement ® | As observed | Whether meets the require-ments (Yes/No)
1 | Left foot rest | Non Evaluative | 100 | 100 | 158 | No
2 | Right foot rest |  |  |  | 125 | No
3 | Seat (with driver seated) |  | 100 |  | 70 | Yes
4 | Steering Wheel |  | 100 |  | 251 | No
Open station | 2WD | Sliding Mesh | Inline | Mechanical | Ballast
Add ON Cabin | 4WD | Constant Mesh | Rotary | Power | UnBallast
Integrated Cabin |  | Partial constant Mesh | CRDi | HAPS
Synchro Mesh
|  |  | Effective | Satisfactory
|  |  | Not Effective | Not Satisfactory

## Haulage Perf. Test-M YUVO 415 D
TRACTOR HAULAGE PERFORMANCE
Test Tractor Specifiactions
Tractor Make | Tractor Model | Tractor HP | Rated RPM | Configuration | Transmission type | Wheel Drive Type
Mahindra | YUVO 575 DI |  | 2000 | Open station | Constant Mesh | 2WD
FIP type | Steering Type | Engine to PTO Ratio | Ballast Condition | Test Engine Set RPM | Type of track
Inline | Mechanical | 3.357:1 |  |  | Concrete
Haulage performance Test
Type of trailer |  |  | Two wheel (Single axle) |  | Four wheel (Double axle)
Gross mass of trailer, (tonne) |  |  | 5 |  | 6
Height of trailer hitch above ground level, (mm) |  |  | 520 |  | 650
Gear used during the test for negotiating slopes up to 8% |  |  | H4 |  | H4
Average travel speed,(kmph) |  |  | 31.33 to 32.09 |  | 31.82
Average fuel consumption:
(l/h) |  |  | 4.47 to 4.59 |  | 4.80 to 5.02
(ml/km/tonne) |  |  | 28.53 to 28.58 |  | 25.18 to 26.27
Average distance traveled per litre of fuel consumption, (km) |  |  | 7.00 to 7.01 |  | 6.34 to 6.62
General observations:
Effectiveness of brakes |  |  | Effective |  | Effective
Maneuverability of tractor-trailer combination |  |  | Satisfactory |  | Satisfactory
Haulage Performance Test Observations Summary
S. No. | Characteristic | Category (Evaluative / Non Evaluative) | Requirements as per IS: 12207-2019 | Values declared by the applicant (D) / Requirement ® | As observed | Whether meets the require-ments (Yes/No)
1 | Gross mass of the trailers, (tones):
| A. Two wheel | Non Evaluative | As specified by the manufacturer | 5 | 5 | Yes
| B. Four wheel |  | NA | 6 | 6 | Yes
2 | Distance travelled / litre of fuel consumption, (km/l):
| A. Two wheel | Non Evaluative | NA | 4 to 5 | 7.00 to 7.01 | No
| B. Four wheel |  | NA | 4 to 5 | 6.34 to 6.62 | No
3 | Fuel consumption (ml/km/tonne):
| A. Two wheel | Non Evaluative | NA | 25 to 30 | 28.53 to 28.58 | Yes
| B. Four wheel |  | NA | 25 to 30 | 25.18 to 26.27 | Yes
Open station | 2WD | Sliding Mesh | Inline | Mechanical | Ballast
Add ON Cabin | 4WD | Constant Mesh | Rotary | Power | UnBallast
Integrated Cabin |  | Partial constant Mesh | CRDi | HAPS
Synchro Mesh
|  |  | Effective | Satisfactory
|  |  | Not Effective | Not Satisfactory

## Field Perf. Test-M YUVO 415 DI
TRACTOR FIELD PERFORMANCE
Test Tractor Specifiactions
Tractor Make | Tractor Model | Tractor HP | Rated RPM | Configuration | Transmission type | Wheel Drive Type
Mahindra | YUVO 575 DI |  | 2000 | Open station | Constant Mesh | 2WD
FIP type | Steering Type | Engine to PTO Ratio | Ballast Condition | Test Engine Set RPM
Inline | Mechanical | 3.357:1
BRIEF SPECIFICATION OF IMPLEMENTS USED DURING FIELD TEST |  |  |  | BRIEF SPECIFICATION OF Half CAGE WHEEL
S. No. | Items | Disc Plough | Rotavator | S. No. | Items | Specifications
1 | Make | John Deere | Shaktimaan | 1 | Type | Half cage wheel
2 | Type | Mounted | Mounted | 2 | Dia, (mm) | 1085
3 | No. of Disc/blades | 2 | 36 i | 3 | Width, (mm) | 355
4 | Type of Disc/blades | Plane, Concave | Hatchet | 4 | No. and types of lugs | 12, Straight lugs
5 | Size of bottoms/blades, (mm) | 635 | 245 | 5 | Size of angle section, (mm) | 50
|  |  | 75 |  |  | 50
|  |  | 6 |  |  | 5
6 | Spacing of bottoms/flanges, (mm) | 510 | 245 | 6 | Length of lugs, (mm) | 350
7 | Lower hitch point span, (mm) | 635 | 735 | 7 | Spacing of lugs, (mm) | 285
8 | Mast height, (mm) | 470 | 470, 610 | 8 | Weight of each cage wheels (kg) | 60
9 | Overall dimensions, (mm):
| Length | 1520 | 1020
| Width | 1190 | 1985
| Height | 1005 | 1045
10 | Gross mass, (kg) | 310 | 440
SUMMARY OF FIELD PERFORMANCE TEST
S.No. | Parameter/operation | Disc Ploughing | Rotavation | Puddling
1 | Type of soil | Heavy | Heavy | Heavy
2 | Av. soil moisture, (%) / Av. depth of standing water, (cm) | 15 to 17.6 | 14 | 11.5
3 | Bulk density of soil, (g/cc) | 1.16 to 1.20 | 1.7 | NA
4 | Cone index, (kgf/sq.cm) / Puddling index, (%) | 40 to 80 | 60 to 75 | 72 to 73.2
5 | Gear used | L2 | L2 | L3
6 | Av. speed of operation, (kmph) | 2.35 to 2.50 | 2.5 | 3.14 to 3.19
7 | Av. wheel slip, (%) / Av. Travel reduction, (%) | 6.98 to 8.86 | -1.44 to 7.3 | 19.22 to 19.79
8 | Av. depth of cut, (cm) / Av. Depth of puddle, (cm) | 15.6 to 19.13 | 8.6 to 8.07 | 16.33 to 16.67
9 | Av. working width, (cm) | 57.4 to 58.8 | 148 to 149 | NA
10 | Area covered, (ha/h) | 0.0914 to 0.0958 | 0.0254 to 0.266 | NA
11 | Fuel consumption:
| (l/h) | 2.93 to 3.25 | 4.90 to 4.98 | 3.36 to 3.39
| (l/ha) | 32.05 to 33.92 | 18.42 to 19.60 | NA
12 | Av. draft of implement, (kN) | 5.1 | NA | NA
Field Performance Test Observations Summary
S. No. | Characteristic | Category (Evaluative / Non Evaluative) | Requirements as per IS: 12207-2008 | Values declared by the applicant (D) / Requirement ® | As observed | Whether meets the require-ments (Yes/No)
| Sealing for the following assemblies: | Evaluative | The identified assemblies should essentially meet the requirement of IS: 11082. No water ingress in the identified assembly given in column-2. If tractor does not meet the require-ments of wetland cultivation, it may be recommended for dry land operation only | There should be no ingress of water and/or mud | No ingress of mud and / or water was observed | Yes
| A. Clutch assembly | do
| B. Brake housings | do
| C. Front axle hubs | do
Open station | 2WD | Sliding Mesh | Inline | Mechanical | Ballast
Add ON Cabin | 4WD | Constant Mesh | Rotary | Power | UnBallast
Integrated Cabin |  | Partial constant Mesh | CRDi | HAPS
Synchro Mesh

## Location Of CG-M YUVO 415 DI
TRACTOR LOCATION OF CENTRE OF GRAVITY TEST
Test Tractor Specifiactions
Tractor Make | Tractor Model | Tractor HP | Rated RPM | Configuration | Transmission type | Wheel Drive Type
Mahindra | YUVO 575 DI |  | 2000 | Open station | Constant Mesh | 2WD
Wheel Base | Wheel track | Overall height | Ballast Condition | Tractor Weight reactions
|  |  |  | Front | Rear
1930 | 1320 | 2150 |  | 790 | 1140
Location of centre of Gravity Test
Condition |  |  | Particulars |  | Coordinates
Tractor under standard ballasted condition but with all the liquid reservoirs full & the operator replaced by a 75 kg mass on the seat |  |  | Height above ground, (mm) |  | 675.99
|  |  | Distance forward from the vertical plane containing the axis of rear wheels, (mm) |  | 722.61
|  |  | Distance from the median plane parallel to the longitudinal axis of tractor bisecting the track, (mm) |  | 6.28 (In RHS)
Open station | 2WD | Sliding Mesh |  |  | Ballast
Add ON Cabin | 4WD | Constant Mesh |  |  | UnBallast
Integrated Cabin |  | Partial constant Mesh
Synchro Mesh

## Noise Measurement-M YUVO 415 DI
TRACTOR NOISE MEASUREMENT
Test Tractor Specifiactions
Tractor Make | Tractor Model | Tractor HP | Rated RPM | Configuration | Transmission type | Wheel Drive Type
Mahindra | YUVO 575 DI |  | 2000 | Open station | Constant Mesh | 2WD
FIP type | Steering Type | Engine to PTO Ratio | Ballast Condition | Test Engine Set RPM | Type of track
Inline | Mechanical | 3.357:1 |  |  | Concrete
Noise at bystander’s position: Noise Measurement Test
Atmospheric conditions:
Background noise level, dB (A) | Temperature, (⁰C) | Pressure, (kPa) | Relative humidity,(%) | Wind velocity, (m/s)
56 | 28 | 99.2 | 44.3 | 1.2
Gear |  |  | Travelling speed before acceleration, (kmph) |  | Noise level, dB (A)
L1 |  |  | 1.25 |  | 80
L2 |  |  | 1.99 |  | 80
L3 |  |  | 3.12 |  | 79
L4 |  |  | 4.79 |  | 80
| M1 |  | 3.4 |  | 80
| M2 |  | 5.4 |  | 79
| M3 |  | 8.36 |  | 79
| M4 |  | 12.85 |  | 79
H1 |  |  | 6,78 |  | 79
H2 |  |  | 10.87 |  | 73
H3 |  |  | 16.74 |  | 79
| H4 |  | 25.37 |  | 80
Noise at operator’s ear level: Noise Measurement Test
Atmospheric conditions:
Background noise level, dB (A) | Temperature, (⁰C) | Pressure, (kPa) | Relative humidity,(%) | Wind velocity, (m/s)
57.3 | 30 | 96.9 | 60 | 1.7
Gear | Drawbar pull at which the tractor develops the max noise level(kN) |  | Travelling speed (kmph) |  | Noise level, dB (A)
L2 | 7.29 |  | 2.52 |  | 90
L3 | 2.13 to 15.44 |  | 4.14 to 3.31 |  | 90
L4 | 13.60 to 13.81 |  | 5.27 to 5.20 |  | 91
M1 | 8.57 to 15.59 |  | 4.14 to 3.44 |  | 90
M2 | 12.03 to 12.66 |  | 6.08 to 5.36 |  | 91
M3 | 8.21 |  | 9.8 |  | 92
H1 | 9.87 to 10.00 |  | 7.87 to 7.84 |  | 91
Noise Measurement Test Observations Summary
S. No. | Characteristic | Category (Evaluative / Non Evaluative) | Requirements as per IS: 12207-201994 | Values declared by the applicant (D) / Requirement ® | As observed | Whether meets the require-ments (Yes/No)
1 | Maximum ambient noise emitted by the tractor dB(A) | Evaluative | As per CMVR | 88 | 80 | Yes
2 | Maximum noise at operator‟s ear level dB(A) | Evaluative | As per CMVR | 96 | 92 | Yes
Open station | 2WD | Sliding Mesh | Inline | Mechanical | Ballast
Add ON Cabin | 4WD | Constant Mesh | Rotary | Power | UnBallast
Integrated Cabin |  | Partial constant Mesh | CRDi | HAPS
Synchro Mesh
|  |  | Effective | Satisfactory
|  |  | Not Effective | Not Satisfactory

## PTO Perf-M YUVO 575 DI
TRACTOR PTO PERFORMANCE
Test Tractor Specifiactions | [7 empty] | Date: | 2016-08-02
Tractor Make | Tractor Model | Tractor HP | Rated RPM | Configuration | Transmission type | Wheel Drive Type | FIP type
Mahindra | YUVO 575 DI |  | 2000 | Open station | Constant Mesh | 2WD | Inline
Steering Type | Engine to PTO Ratio
Mechanical | 3.357:1
PTO Performance Report
Power Take-Off Performance | Power, (kW) | Speed (rpm) |  | Fuel consumption |  |  | Specific energy (kWh/l)
|  | PTO | Engine | (l/h) | (kg/h) | Specific, (kg/ kWh)
A) Maximum power | 29.5 | 596 | 2000 | 8.36 | 6.99 | 0.237 | 3.53
B) Power at rated engine speed | 29.5 | 596 | 2000 | 8.36 | 6.99 | 0.237 | 3.53
C) Power at standard power take-off speed (540  10 rpm): | NA | NA | NA | NA | NA | NA | NA
D) Varying loads at rated engine speed:
i) Torque corresponding to maximum power available at rated engine speed: | NA | NA | NA | NA | NA | NA | NA
ii) 85% of the torque obtained in (i): | NA | NA | NA | NA | NA | NA | NA
iii) 75% of the torque obtained in (ii) : | NA | NA | NA | NA | NA | NA | NA
iv) 50% of the torque obtained in (ii) : | NA | NA | NA | NA | NA | NA | NA
v) 25% of the torque obtained in (ii) : | NA | NA | NA | NA | NA | NA | NA
vi) Unloaded: | NA | NA | NA | NA | NA | NA | NA
e) Varying loads at Standard PTO speed (540  10 rpm):
i) Torque corresponding to maximum power available at rated engine speed: | NA | NA | NA | NA | NA | NA | NA
ii) 85% of the torque obtained in (i): | NA | NA | NA | NA | NA | NA | NA
iii) 75% of the torque obtained in (ii) : | NA | NA | NA | NA | NA | NA | NA
iv) 50% of the torque obtained in (ii) : | NA | NA | NA | NA | NA | NA | NA
v) 25% of the torque obtained in (ii) : | NA | NA | NA | NA | NA | NA | NA
vi) Unloaded: | NA | NA | NA | NA | NA | NA | NA
| No load maximum engine speed (rpm) | Equivalent crankshaft torque at maximum power, (Nm ) | Maximum equivalent crankshaft torque (Nm) | Engine speed at maximum equivalent crankshaft torque (rpm) | Backup torque | % Smoke level, maximum light absorption coefficient, (per meter) | Range of atmospheric conditions:
[7 empty] | Temperature (oC) | Pressure, (kPa) | Relative humidity (%)
Natural Ambient | 2246 | 140.9 | NA | NA | NA | NA | 28 to 31 | 97.1 to 97.3 | 63 to 69
| Maximum temperatures, (0C): |  |  |  |  | Pressure at maximum power: |  | Consumptions :
| Engine oil | Coolant (water) | Fuel | Air intake | Exhaust gas | Intake air, (kPa ) | Exhaust gas, before turbo charger (kPa ) | Lub oil, (g/kWh ) | Coolant (water) (% of total coolant capacity)
Natural Ambient | 97 | 80 | 46 | 33 | 546 | 2.8 | 3.20 to 3.33 | 0 | 0
PTO Performance Test Observations Summary
S. No. | Characteristic |  |  | Category (Evaluative / Non Evaluative) | Requirements as per IS: 12207-2008 |  | Values declared by the applicant (D) / Requirement ® | As observed | Whether meets the require-ments (Yes/No)
A | Maximum power under 2 h test, (kW ) (Natural ambient condition) |  |  | Evaluative | Declared value to be achieved with a tolerance of: -5 / +10% for PTO power >35hp. –7.5/+10% for PTO power ≤ 35 hp |  | 30.2 | 29.5 | YES
B | Specific fuel consumption corresponding to maximum power, (g/kWh) |  |  | Non Evaluative | 10% |  | 238 | 237 | YES
| Open station | 2WD | Sliding Mesh | Inline | Mechanical
| Add ON Cabin | 4WD | Constant Mesh | Rotary | Power
| Integrated Cabin |  | Partial constant Mesh | CRDi | HAPS
Synchro Mesh
Constant + Synchro mesh
Constant+Sliding

## Drawbar perf-M YUVO 415 DI
TRACTOR DRAW-BAR PERFORMANCE
Test Tractor Specifiactions
Tractor Make | Tractor Model |  | Rated RPM | Configuration | Transmission type | Wheel Drive Type |  | Steering Type | Engine to PTO Ratio | Hitch Height | Ballast Condition | Type Of Track
Mahindra | YUVO 575 DI |  | 2000 | Open station | Constant Mesh | 2WD |  | Mechanical | 3.357:1 | 550 | UnBallast | Concrete
Tractor Drawbar Performance Report.
Gear Used | Travel speed (km/h) | Draw-Bar Power, (kW) | Draw-Bar Pull, (kN) | Engine Speed, (RPM) | Wheel Slip, (%) | Fuel Consumption |  | Specific Energy, (kWh/l) | Atmosperic condition |  |  | Temperature, (⁰C)
[6 empty] | (kg/kWh) | (L/h) |  | Temp, (⁰C) | Pressure, (kPa) | R. H. (%) | Fuel | Trans. Oil | Coolant | Engine oil
i) Maximum Power Test (Tractor Unballasted)
L2 | 2.17 | 9.3 | 15.38 | 2110 | 15.3 | 0.382 | 4.25 | 2.19 | 30 | 96.9 | 67 | 39 | 77 | 87 | 94 | 16.32
L3 | 3.32 | 14.3 | 15.48 | 2063 | 15.3 | 0.337 | 5.76 | 2.48 | 31 | 97 | 57 | 41 | 78 | 88 | 98 | 16.37
L4 | 5.24 | 20 | 13.74 | 1998 | 10.3 | 0.3 | 7.1 | 2.79 | 32 | 97 | 72 | 41 | 77 | 90 | 97 | 15.38
M1 | 3.61 | 15.2 | 15.1 | 2060 | 15 | 0.329 | 5.98 | 2.54 | 32 | 97.1 | 67 | 41 | 64 | 89 | 96 | 16.01
M2 | 6.08 | 20.4 | 12.06 | 1998 | 7.7 | 0.294 | 7.17 | 2.85 | 31 | 97.1 | 74 | 40 | 63 | 89 | 96 | 14.85
M3 | 9.99 | 22.6 | 8.15 | 2001 | 3.8 | 0.269 | 7.27 | 3.1 | 30 | 97.3 | 74 | 40 | 59 | 89 | 95 | 9.52
H1 | 7.84 | 21.8 | 10 | 2006 | 5.3 | 0.278 | 7.25 | 3 | 30 | 97.3 | 79 | 40 | 55 | 89 | 89 | 12.41
iI) Maximum Power Test (Tractor ballasted)
L2 | 2.12 | 11.4 | 19.38 | 2091 | 14.9 | 0.343 | 4.68 | 2.44 | 30 | 97.9 | 63 | 39 | 77 | 88 | 96 | 20.5
L3 | 3.25 | 17.2 | 19.05 | 2046 | 15 | 0.314 | 6.46 | 2.66 | 30 | 98 | 74 | 40 | 77 | 89 | 97 | 20.17
L4 | 5.31 | 21 | 14.2 | 1998 | 7.4 | 0.286 | 7.18 | 2.92 | 30 | 98 | 64 | 40 | 77 | 89 | 98 | 17.87
M1 | 3.5 | 18.2 | 18.75 | 2037 | 15 | 0.313 | 6.81 | 2.67 | 30 | 98 | 75 | 39 | 64 | 88 | 96 | 20.11
M2 | 6.07 | 21.7 | 12.87 | 2003 | 6.3 | 0.284 | 7.37 | 2.94 | 31 | 98.1 | 67 | 39 | 61 | 88 | 94 | 15.87
M3 | 9.89 | 22.7 | 8.25 | 2005 | 3.1 | 0.264 | 7.17 | 3.17 | 28 | 98.1 | 70 | 37 | 56 | 89 | 92 | 9.68
H1 | 7.76 | 21.4 | 9.92 | 1999 | 4.1 | 0.286 | 7.32 | 2.92 | 27 | 98.1 | 78 | 35 | 52 | 89 | 85 | 12.93
iIi) 75% of pull corresponding to maximum power at rated engine speed
L4 | 5.63 | 16.7 | 10.66 | 2060 | 5.2 | 0.31 | 6.19 | 2.7 | 25 to 29 | 97.9 to 98.1 | 71 to 97 | 32 to 40 | 55 to 78 | 87 to 88 | 84 to 97
iV) 15% of pull corresponding to maximum power at rated engine speed
L3 | 3.27 | 17.3 | 19.05 | 2046 | 0 | 0.31 | 6.42 | 2.69 | 30 to 33 | 97.5 to 97.8 | 56 to 86 | 38 to 43 | 80 to 81 | 87 to 89 | 97 to 101
|  | 2WD | Sliding Mesh | Inline | Mechanical | Ballast
|  | 4WD | Constant Mesh | Rotary | Power | UnBallast
|  |  | Partial constant Mesh | CRDi | HAPS
Synchro Mesh
Constant + Synchro mesh
Constant + Sliding mesh

## Hydraulic test- M YUVO 415 DI
TRACTOR POWER LIFT AND HYDRAULIC PUMP PERFORMANCE
Test Tractor Specifiactions
Tractor Make | Tractor Model | Tractor HP | Rated RPM | Hydraulic type | Pump speed at rated engine speed (rpm) | Steering Type | Oil
Mahindra | YUVO 575 DI |  | 2000 | Reguler Hydraulic | 2520 | Mechanical Steering
Lift Rod Type |  | Lift Rod Length |  | Lower link Length |  | Pump HP
LH | RH | LH | RH | LH | RH
Adjustable | Adjustable | 510 | 510
A) Hydraulic power test:
Pump delivery rate at minimum pressure and rated engine speed, (l/min) |  | Maximum hydraulic power,( kW) |  | Pump delivery rate at maximum hydraulic power, (l/min) |  | Pressure at maximum hydraulic power, (MPa) |  | Sustained pressure of the open relief valve, (MPa )
29.9 |  | 4.1 |  | 22.36 |  | 11 |  | 15.5
Tapping Point |  | B) Lifting Capacity Test
a) Relief valve test | At external circuit | Test | Height of lower hitch point above ground in down position, (mm) | Vertical move-ment with lifting forces, (mm) | Maximum force exerted through full range, (kN) | Corres-ponding pressure, (MPa) | Moment about rear axle, (kN-m ) | Max. tilt angle of mast from vertical (degrees)
b) Pump performance test | At pump outlet | At hitch points | 200 | 605 | 17.27 | 14 | 14.77 | 0
Temperature of hydraulic fluid, (⁰C) | 60 to 62 | On the standard frame | 200 | 610 | 11.14 | 14 | 16.32 | 100
C) Maintenance of lift load: |  |  | Test data:
Force applied at the frame, (kN) |  | 10.02 | Elapsed time (minute) | 5 | 10 | 15 | 20 | 25 | 30
Temperature of hydraulic fluid at the start of test, (⁰C) |  | 60 | Cumulative drop in height of lift, (mm) | 0 | 0 | 2 | 3 | 5 | 5
Power Lift and Hydraulic Pump Performance Test Observations Summary
S. No. | Characteristic |  |  | Category (Evaluative / Non Evaluative) | Requirements as per IS: 12207-2008 |  | Values declared by the applicant (D) / Requirement ® | As observed | Whether meets the require-ments (Yes/No)
A | Maximum lifting capacity throughout the range of lift, (kN):
| 1 | At hitch points |  | Evaluative | [Tolerance of minus 10%] |  | 14.7 | 17.27 | No
| 2 | With the standard |  | Evaluative | The lift capacity should at least be 18 kg/PTO hp. and it should be 16 kg/engine hp where the tractor is not provided with a PTO shaft |  | 11.77 | 11.14 | Yes
6.21
B | Maximum drop in the height of the point of application of the force after each 5 minutes interval for a total duration of 30 Minutes, (mm) |  |  | Non Evaluative | [Tolerance of plus 5 mm] |  | 50 | 5 | Yes
| Reguler Hydraulic | Mechanical Steering | Common Oil
| Electro Hydraulic | Power Steering | Saperat Oil